## Umf+Ut~NETL
MINIMUM FLUIDIZATION VELOCITY CALCULATIONS
|  |  | -------- | -------- | -------- | -------- | -------- | --
1. GAS |  | AIR |  |  |  | PARTICLE | DATA
| T | (K) | 293 |  |  | DP (cm) | 0.05
| P | (atm) | 1 |  |  | RP(g/cc) | 2.6707 | //2.5
| RG | (g/cc) | 0.0012062 |  |  | Ar | 11994.8714
[6 empty] | -Sq(ar) | -126.4641
| MU (g | /cm s) | 0.00018144 |  |  | VOID FR | 0.37844 | //0.55
[5 empty] | Uterminal = |  | 393.6821 | cm/s | Khan & Richardson 1987
| A | 0.63 |  | a1 | 0.017902
|  |  |  | c1 | 0.75753
|  |  |  | d1 | 2.9887
| B | 4.8 |  | b1 | 0.21839 | Re | 22.8379
[6 empty] | Umf diff = | 0
[6 empty] | Umf= | 26 | cm/s | Experimental
| Res | 117.9797 |  | Ur | 0.19357 | Umf= | 26 | cm/s | Syamlal et al. 1993
| A & B: | 37.6664 | 2340.985 |  |  | Umf= | 14.3177 | cm/s | Ergun
| Sphericity | 0.85722 |  |  |  | Umf= | 19.8917 | cm/s | Wen and Yu
-------- | -------- | -------- | -------- | -------- | -------- | -------- | --------
2. LIQUID |  | WATER |  |  |  | PARTICLE | DATA
[6 empty] | DP (cm) | 0.0469
[6 empty] | RP(g/cc) | 1.975
| RG | (g/cc) | 1 |  |  | Ar | 986.716
[6 empty] | Sq(ar) | -36.2715
| MU (g | /cm s) | 0.01 |  |  | VOID FR | 0.37844 | //0.38
| A | 0.63 |  | a1 | 0.017903
| B | 4.8 |  | b1 | 0.23064 | Re | 3.0396
| Res | 21.9103 |  | Ur | 0.13873 | Umf= | 0.24527 | cm/s | Syamlal et al. 1993
| A & B: | 32.2872 | 1720.1349 |  |  | Umf= | 0.12102 | cm/s | Ergun
[6 empty] | Umf= | 0.12625 | cm/s | Wen and Yu
-------- | -------- | -------- | -------- | -------- | -------- | -------- | --------
National Energy Technology Laboratory
Input in shown in blue, and output is shown in red.
To match theoretical and exp Umf first ensure that DP and Void fr are correct. Then adjust c1 with "goal seek" to drive Umf diff to zero (or use Control-D for a macro to do this). Use c1 and d1 in drag_gs.f (MFIX).

## Umf~WenandYu
C1 | 33.7
C2 | 0.0408
Ar | 11994.8714
Remf | 6.6123
Umf | 0.19892 | m/s
| 19.8917 | cm/s
Maybe more nicely correlated with experiments
Gas | Air
T | 293 | K
P | 1 | atm
ρg | 1.2062 | kg/m3
ρp | 2670.7 | kg/m3
dp | 0.0005 | m
ε | 0.37844
μ | 1.8144e-05 | Pa s
ψ | 0.8572 | Sand: 0.86 (round), 0.66 (sharp)
g | 9.81 | m/s2

## Ut~Khan&Richardson
Ar | 11994.8714
Ut | 3.9368 | m/s
Gas | Air
T | 293 | K
P | 1 | atm
ρg | 1.2062 | kg/m3
ρp | 2670.7 | kg/m3 | ρb | 1659.99
dp | 0.0005 | m
ε | 0.37844
μ | 1.8144e-05 | Pa s
ψ | 0.857 | Sand: 0.86 (round), 0.66 (sharp)
g | 9.81 | m/s2
Khan & Richardson:
Khan & Richardson:
𝑈_𝑡=〖𝜇(2.33〖𝐴𝑟〗^0.018−1.53〖𝐴𝑟〗^(−0.016) )〗^13.3/(𝜌_𝑔 𝑑_𝑝 )
𝐴𝑟=(𝑑_𝑝^3 𝜌_𝑔 (𝜌_𝑝−𝜌_𝑔 )𝑔)/𝜇^2

## Umf+Ut~Kunii
υmf | 0.15407 | m/s
| 15.4069 | cm/s
Let's verify that for υ = υmf, Rep is less than 20
Rep | 5.1215
Gas | Air
T | 293 | K
P | 1 | atm
ρg | 1.2062 | kg/m3 |  |  | 0.15407
ρp | 2670.7 | kg/m3 | ρb | 1659.99
dp | 0.0005 | m
ε | 0.37844
μ | 1.8144e-05 | Pa s |  |  |  | UTerminal | 1.9227 | m/s
ψ | 0.857 | Sand: 0.86 (round), 0.66 (sharp)
g | 9.81 | m/s2
Note: The umf calculation follows Kunii and Levenspiel's proceduce in the Fluidization Engineering book on page 69, eq. 20.
https://www.sciencedirect.com/science/article/pii/0009250956800110
𝜐_𝑚𝑓=(𝜓𝑑_𝑝 )^2/150𝜇 [𝑔(𝜌_𝑝−𝜌_𝑔 )] (𝜀_𝑚𝑓^3)/(1−𝜀_𝑚𝑓 )
〖𝑅𝑒〗_𝑝=(𝜌_𝑔 𝑑_𝑝 𝜐)/𝜇<20

## Ut~Rabinovich
Ar | 11994.8714
Ut | 3.7454 | m/s
https://www.sciencedirect.com/science/article/pii/S0032591007003798
Gas | Air
T | 293 | K
P | 1 | atm
ρg | 1.2062 | kg/m3
ρp | 2670.7 | kg/m3 | ρb | 1659.99
dp | 0.0005 | m
ε | 0.37844
μ | 1.8144e-05 | Pa s
ψ | 0.857 | Sand: 0.86 (round), 0.66 (sharp)
g | 9.81 | m/s2

## Umf~Ergun
A | 852.6428
B | 11142.2291
C | 11994.8714
Diff | 0.00059069
υmf | 0.14311 | m/s
| 14.311 | cm/s
Rep | 370383.1625
Gas | Air
T | 293 | K
P | 1 | atm
ρg | 1.2062 | kg/m3
ρp | 2670.7 | kg/m3
dp | 0.0005 | m
ε | 0.37844
μ | 1.8144e-05 | Pa s
ψ | 0.857 | Sand: 0.86 (round), 0.66 (sharp), 0.49 (sharp, particle dp = 0.49 mm)
g | 9.81 | m/s2
Note: The umf calculation is based on Ergun's equation shown as expressed in Kunii and Levenspiel's Fluidization Engineering book on page 69, eq. 18.
Adjust umf, in m/s, with "goal seek" to drive diff to zero.
A
B
C
Diff = A + B - C

## Umf~
Umf | 0.1654
[5 empty] | Ut | 1.4103 | m/s | ψ=0.86
Let's verify that for υ = υmf, Rep is less than 20 |  |  |  |  | Cd | 7.2775
Rep | 5.4981 |  |  |  |  | 10.4449
[5 empty] | Ut | 1.1772 |  | ψ=1
Gas | Air
T | 293 | K
P | 1 | atm
ρg | 1.2062 | kg/m3
ρp | 2670.7 | kg/m3 | ρb | 1659.99
dp | 0.0005 | m
ε | 0.37844
μ | 1.8144e-05 | Pa s
ψ | 0.857 | Sand: 0.86 (round), 0.66 (sharp)
g | 9.81 | m/s2
Note: The umf calculation follows Kunii and Levenspiel's proceduce in the Fluidization Engineering book on page 69, eq. 20.
〖𝑅𝑒〗_𝑝=(𝜌_𝑔 𝑑_𝑝 𝜐)/𝜇<20

## Umf+Ut~Simulationvalues
| υmf |  |  | Ut
Wen and Yu | 19.8917 | cm/s | Khan | 3.9368 | m/s
Ergun | 14.311 | cm/s | Kunii | 1.9227 | m/s
Kunii | 15.4069 | cm/s | Rabinovich | 3.7454 | m/s
1.4103
Mean, υmf | 16.5366 | cm/s
3υmf | 49.6097 | cm/s
4υmf | 66.1463 | cm/s
5υmf | 82.6828 | cm/s

## Datasheet
dep | 0.02
ep | Borginal | Bmod | ratio
0.4 | 0.24759 | 0.23444 | 0.94691
0.42 | 0.26354 | 0.24955 | 0.94691
0.44 | 0.27971 | 0.26486 | 0.94691
0.46 | 0.29609 | 0.28037 | 0.94691
0.48 | 0.31266 | 0.29607 | 0.94691
0.5 | 0.32944 | 0.31195 | 0.94691
0.52 | 0.3464 | 0.32801 | 0.94691
0.54 | 0.36354 | 0.34424 | 0.94691
0.56 | 0.38086 | 0.36064 | 0.94691
0.58 | 0.39836 | 0.37721 | 0.94691
0.6 | 0.41603 | 0.39394 | 0.94691
0.62 | 0.43386 | 0.41083 | 0.94691
0.64 | 0.45186 | 0.42787 | 0.94691
0.66 | 0.47001 | 0.44506 | 0.94691
0.68 | 0.48832 | 0.46239 | 0.94691
0.7 | 0.50678 | 0.47987 | 0.94691
0.72 | 0.52538 | 0.49749 | 0.94691
0.74 | 0.54413 | 0.51525 | 0.94691
0.76 | 0.56303 | 0.53314 | 0.94691
0.78 | 0.58206 | 0.55116 | 0.94691
0.8 | 0.60124 | 0.56932 | 0.94691
0.82 | 0.62054 | 0.5876 | 0.94691
0.84 | 0.63998 | 0.60601 | 0.94691
0.86 | 0.67053 | 0.63714 | 0.9502
0.88 | 0.71265 | 0.68246 | 0.95763
0.9 | 0.75638 | 0.72987 | 0.96494
0.92 | 0.80175 | 0.77942 | 0.97215
0.94 | 0.84877 | 0.83117 | 0.97926
0.96 | 0.89747 | 0.88514 | 0.98627
0.98 | 0.94787 | 0.94141 | 0.99318
1 | 1 | 1 | 1

## Sim_CASES
Sand quantity | [7 empty] | CASES
NO. | -1 | 0 | 1 | [5 empty] | S | V | R | M_D |  | S | V | R | P_D | NOTE: M_D=3mm
S (g) | 50 | 100 | 200 |  |  |  |  | NO. | 0 | 0 | 0 | 0 | NO. | 0 | 0 | 0 | 0
[9 empty] | 1 | 0 | 0 | 0 |  | 1 | 0 | 0 | 0
[9 empty] | -1 | 0 | 0 | 0 |  | -1 | 0 | 0 | 0
XUmf | [8 empty] | 0 | 1 | 0 | 0 |  | 0 | 1 | 0 | 0
NO. | -3 | -2 | -1 | 0 | 1 | 2 | 3 |  | 1 | 1 | 0 | 0 |  | 1 | 1 | 0 | 0
V (m/s) | 3Umf | 4Umf | 5Umf | 7Umf | 10Umf | 12Umf | 15Umf |  | -1 | 1 | 0 | 0 |  | -1 | 1 | 0 | 0
[9 empty] | 0 | 2 | 0 | 0 |  | 0 | 2 | 0 | 0
[9 empty] | 1 | 2 | 0 | 0 |  | 1 | 2 | 0 | 0
Biomass monodisperse size | [8 empty] | -1 | 2 | 0 | 0 |  | -1 | 2 | 0 | 0
NO. | -1 | 0 | 1 | [5 empty] | 0 | 3 | 0 | 0 |  | 0 | 3 | 0 | 0
M_D (mm) | 2.5 | 3 | 3.5 | [5 empty] | 1 | 3 | 0 | 0 |  | 1 | 3 | 0 | 0
[9 empty] | -1 | 3 | 0 | 0 |  | -1 | 3 | 0 | 0
[9 empty] | 0 | -1 | 0 | 0 |  | 0 | -1 | 0 | 0
Biomass insert rate (particle/s) | [8 empty] | 1 | -1 | 0 | 0 |  | 1 | -1 | 0 | 0
NO. | -1 | 0 | 1 | [5 empty] | -1 | -1 | 0 | 0 |  | -1 | -1 | 0 | 0
R (mm) | 1 | 3 | 5 | [5 empty] | 0 | -2 | 0 | 0 |  | 0 | -2 | 0 | 0
[9 empty] | 1 | -2 | 0 | 0 |  | 1 | -2 | 0 | 0
[9 empty] | -1 | -2 | 0 | 0 |  | -1 | -2 | 0 | 0
Biomass polydisperse size, D= M_D = 3mm | [8 empty] | 0 | -3 | 0 | 0 |  | 0 | -3 | 0 | 0
NO. | -2 | -1 | 0 | 1 | 2 |  |  |  | 1 | -3 | 0 | 0 |  | 1 | -3 | 0 | 0
SD | 0.05 | 0.1 | 0.2 | 0.4 | 0.5 |  |  |  | -1 | -3 | 0 | 0 |  | -1 | -3 | 0 | 0
P_D (mm) | [8 empty] | 0 | 0 | 1 | 0 |  | 0 | 0 | 1 | 0
[9 empty] | 1 | 0 | 1 | 0 |  | 1 | 0 | 1 | 0
[9 empty] | -1 | 0 | 1 | 0 |  | -1 | 0 | 1 | 0
[9 empty] | 0 | 1 | 1 | 0 |  | 0 | 1 | 1 | 0
[9 empty] | 1 | 1 | 1 | 0 |  | 1 | 1 | 1 | 0
[9 empty] | -1 | 1 | 1 | 0 |  | -1 | 1 | 1 | 0
[9 empty] | 0 | 2 | 1 | 0 |  | 0 | 2 | 1 | 0
| A | 36157.2952 | [6 empty] | 1 | 2 | 1 | 0 |  | 1 | 2 | 1 | 0
| B | 72558.196 | [6 empty] | -1 | 2 | 1 | 0 |  | -1 | 2 | 1 | 0
| C | 1401874.1724 | [6 empty] | 0 | 3 | 1 | 0 |  | 0 | 3 | 1 | 0
| Diff | -1293158.6811 | [6 empty] | 1 | 3 | 1 | 0 |  | 1 | 3 | 1 | 0
| υmf | 0.14311 | m/s | [5 empty] | -1 | 3 | 1 | 0 |  | -1 | 3 | 1 | 0
|  | 14.311 | cm/s | [5 empty] | 0 | -1 | 1 | 0 |  | 0 | -1 | 1 | 0
[9 empty] | 1 | -1 | 1 | 0 |  | 1 | -1 | 1 | 0
| Rep | 15706521.7232 | [6 empty] | -1 | -1 | 1 | 0 |  | -1 | -1 | 1 | 0
[9 empty] | 0 | -2 | 1 | 0 |  | 0 | -2 | 1 | 0
| Gas | Air | [6 empty] | 1 | -2 | 1 | 0 |  | 1 | -2 | 1 | 0
| T | 293 | K | [5 empty] | -1 | -2 | 1 | 0 |  | -1 | -2 | 1 | 0
| P | 1 | atm | [5 empty] | 0 | -3 | 1 | 0 |  | 0 | -3 | 1 | 0
| ρg | 1.2062 | kg/m3 | [5 empty] | 1 | -3 | 1 | 0 |  | 1 | -3 | 1 | 0
| ρp | 1131 | kg/m3 | [5 empty] | -1 | -3 | 1 | 0 |  | -1 | -3 | 1 | 0
| dp | 0.003256 | m | [5 empty] | 0 | 0 | -1 | 0 |  | 0 | 0 | -1 | 0
| ε | 0.37844 | [6 empty] | 1 | 0 | -1 | 0 |  | 1 | 0 | -1 | 0
| μ | 1.8144e-05 | Pa s | [5 empty] | -1 | 0 | -1 | 0 |  | -1 | 0 | -1 | 0
| ψ | 0.857 | Sand: 0.86 (round), 0.66 (sharp), 0.49 (sharp, particle dp = 0.49 mm) | [5 empty] | 0 | 1 | -1 | 0 |  | 0 | 1 | -1 | 0
| g | 9.81 | m/s2 | [5 empty] | 1 | 1 | -1 | 0 |  | 1 | 1 | -1 | 0
[9 empty] | -1 | 1 | -1 | 0 |  | -1 | 1 | -1 | 0
[9 empty] | 0 | 2 | -1 | 0 |  | 0 | 2 | -1 | 0
[9 empty] | 1 | 2 | -1 | 0 |  | 1 | 2 | -1 | 0
[9 empty] | -1 | 2 | -1 | 0 |  | -1 | 2 | -1 | 0
[9 empty] | 0 | 3 | -1 | 0 |  | 0 | 3 | -1 | 0
[9 empty] | 1 | 3 | -1 | 0 |  | 1 | 3 | -1 | 0
[9 empty] | -1 | 3 | -1 | 0 |  | -1 | 3 | -1 | 0
[9 empty] | 0 | -1 | -1 | 0 |  | 0 | -1 | -1 | 0
[9 empty] | 1 | -1 | -1 | 0 |  | 1 | -1 | -1 | 0
[9 empty] | -1 | -1 | -1 | 0 |  | -1 | -1 | -1 | 0
[9 empty] | 0 | -2 | -1 | 0 |  | 0 | -2 | -1 | 0
[9 empty] | 1 | -2 | -1 | 0 |  | 1 | -2 | -1 | 0
[9 empty] | -1 | -2 | -1 | 0 |  | -1 | -2 | -1 | 0
[9 empty] | 0 | -3 | -1 | 0 |  | 0 | -3 | -1 | 0
[9 empty] | 1 | -3 | -1 | 0 |  | 1 | -3 | -1 | 0
[9 empty] | -1 | -3 | -1 | 0 |  | -1 | -3 | -1 | 0
[9 empty] | 0 | 0 | 0 | 1 |  | 0 | 0 | 0 | 1
[9 empty] | 1 | 0 | 0 | 1 |  | 1 | 0 | 0 | 1
[9 empty] | -1 | 0 | 0 | 1 |  | -1 | 0 | 0 | 1
[9 empty] | 0 | 1 | 0 | 1 |  | 0 | 1 | 0 | 1
[9 empty] | 1 | 1 | 0 | 1 |  | 1 | 1 | 0 | 1
[9 empty] | -1 | 1 | 0 | 1 |  | -1 | 1 | 0 | 1
[9 empty] | 0 | 2 | 0 | 1 |  | 0 | 2 | 0 | 1
[9 empty] | 1 | 2 | 0 | 1 |  | 1 | 2 | 0 | 1
[9 empty] | -1 | 2 | 0 | 1 |  | -1 | 2 | 0 | 1
[9 empty] | 0 | 3 | 0 | 1 |  | 0 | 3 | 0 | 1
[9 empty] | 1 | 3 | 0 | 1 |  | 1 | 3 | 0 | 1
[9 empty] | -1 | 3 | 0 | 1 |  | -1 | 3 | 0 | 1
[9 empty] | 0 | -1 | 0 | 1 |  | 0 | -1 | 0 | 1
[9 empty] | 1 | -1 | 0 | 1 |  | 1 | -1 | 0 | 1
[9 empty] | -1 | -1 | 0 | 1 |  | -1 | -1 | 0 | 1
[9 empty] | 0 | -2 | 0 | 1 |  | 0 | -2 | 0 | 1
[9 empty] | 1 | -2 | 0 | 1 |  | 1 | -2 | 0 | 1
[9 empty] | -1 | -2 | 0 | 1 |  | -1 | -2 | 0 | 1
[9 empty] | 0 | -3 | 0 | 1 |  | 0 | -3 | 0 | 1
[9 empty] | 1 | -3 | 0 | 1 |  | 1 | -3 | 0 | 1
[9 empty] | -1 | -3 | 0 | 1 |  | -1 | -3 | 0 | 1
[9 empty] | 0 | 0 | 1 | 1 |  | 0 | 0 | 1 | 1
[9 empty] | 1 | 0 | 1 | 1 |  | 1 | 0 | 1 | 1
[9 empty] | -1 | 0 | 1 | 1 |  | -1 | 0 | 1 | 1
[9 empty] | 0 | 1 | 1 | 1 |  | 0 | 1 | 1 | 1
[9 empty] | 1 | 1 | 1 | 1 |  | 1 | 1 | 1 | 1
[9 empty] | -1 | 1 | 1 | 1 |  | -1 | 1 | 1 | 1
[9 empty] | 0 | 2 | 1 | 1 |  | 0 | 2 | 1 | 1
[9 empty] | 1 | 2 | 1 | 1 |  | 1 | 2 | 1 | 1
[9 empty] | -1 | 2 | 1 | 1 |  | -1 | 2 | 1 | 1
[9 empty] | 0 | 3 | 1 | 1 |  | 0 | 3 | 1 | 1
[9 empty] | 1 | 3 | 1 | 1 |  | 1 | 3 | 1 | 1
[9 empty] | -1 | 3 | 1 | 1 |  | -1 | 3 | 1 | 1
[9 empty] | 0 | -1 | 1 | 1 |  | 0 | -1 | 1 | 1
[9 empty] | 1 | -1 | 1 | 1 |  | 1 | -1 | 1 | 1
[9 empty] | -1 | -1 | 1 | 1 |  | -1 | -1 | 1 | 1
[9 empty] | 0 | -2 | 1 | 1 |  | 0 | -2 | 1 | 1
[9 empty] | 1 | -2 | 1 | 1 |  | 1 | -2 | 1 | 1
[9 empty] | -1 | -2 | 1 | 1 |  | -1 | -2 | 1 | 1
[9 empty] | 0 | -3 | 1 | 1 |  | 0 | -3 | 1 | 1
[9 empty] | 1 | -3 | 1 | 1 |  | 1 | -3 | 1 | 1
[9 empty] | -1 | -3 | 1 | 1 |  | -1 | -3 | 1 | 1
[9 empty] | 0 | 0 | -1 | 1 |  | 0 | 0 | -1 | 1
[9 empty] | 1 | 0 | -1 | 1 |  | 1 | 0 | -1 | 1
[9 empty] | -1 | 0 | -1 | 1 |  | -1 | 0 | -1 | 1
[9 empty] | 0 | 1 | -1 | 1 |  | 0 | 1 | -1 | 1
[9 empty] | 1 | 1 | -1 | 1 |  | 1 | 1 | -1 | 1
[9 empty] | -1 | 1 | -1 | 1 |  | -1 | 1 | -1 | 1
[9 empty] | 0 | 2 | -1 | 1 |  | 0 | 2 | -1 | 1
[9 empty] | 1 | 2 | -1 | 1 |  | 1 | 2 | -1 | 1
[9 empty] | -1 | 2 | -1 | 1 |  | -1 | 2 | -1 | 1
[9 empty] | 0 | 3 | -1 | 1 |  | 0 | 3 | -1 | 1
[9 empty] | 1 | 3 | -1 | 1 |  | 1 | 3 | -1 | 1
[9 empty] | -1 | 3 | -1 | 1 |  | -1 | 3 | -1 | 1
[9 empty] | 0 | -1 | -1 | 1 |  | 0 | -1 | -1 | 1
[9 empty] | 1 | -1 | -1 | 1 |  | 1 | -1 | -1 | 1
[9 empty] | -1 | -1 | -1 | 1 |  | -1 | -1 | -1 | 1
[9 empty] | 0 | -2 | -1 | 1 |  | 0 | -2 | -1 | 1
[9 empty] | 1 | -2 | -1 | 1 |  | 1 | -2 | -1 | 1
[9 empty] | -1 | -2 | -1 | 1 |  | -1 | -2 | -1 | 1
[9 empty] | 0 | -3 | -1 | 1 |  | 0 | -3 | -1 | 1
[9 empty] | 1 | -3 | -1 | 1 |  | 1 | -3 | -1 | 1
[9 empty] | -1 | -3 | -1 | 1 |  | -1 | -3 | -1 | 1
[9 empty] | 0 | 0 | 0 | -1 |  | 0 | 0 | 0 | 2
[9 empty] | 1 | 0 | 0 | -1 |  | 1 | 0 | 0 | 2
[9 empty] | -1 | 0 | 0 | -1 |  | -1 | 0 | 0 | 2
[9 empty] | 0 | 1 | 0 | -1 |  | 0 | 1 | 0 | 2
[9 empty] | 1 | 1 | 0 | -1 |  | 1 | 1 | 0 | 2
[9 empty] | -1 | 1 | 0 | -1 |  | -1 | 1 | 0 | 2
[9 empty] | 0 | 2 | 0 | -1 |  | 0 | 2 | 0 | 2
[9 empty] | 1 | 2 | 0 | -1 |  | 1 | 2 | 0 | 2
[9 empty] | -1 | 2 | 0 | -1 |  | -1 | 2 | 0 | 2
[9 empty] | 0 | 3 | 0 | -1 |  | 0 | 3 | 0 | 2
[9 empty] | 1 | 3 | 0 | -1 |  | 1 | 3 | 0 | 2
[9 empty] | -1 | 3 | 0 | -1 |  | -1 | 3 | 0 | 2
[9 empty] | 0 | -1 | 0 | -1 |  | 0 | -1 | 0 | 2
[9 empty] | 1 | -1 | 0 | -1 |  | 1 | -1 | 0 | 2
[9 empty] | -1 | -1 | 0 | -1 |  | -1 | -1 | 0 | 2
[9 empty] | 0 | -2 | 0 | -1 |  | 0 | -2 | 0 | 2
[9 empty] | 1 | -2 | 0 | -1 |  | 1 | -2 | 0 | 2
[9 empty] | -1 | -2 | 0 | -1 |  | -1 | -2 | 0 | 2
[9 empty] | 0 | -3 | 0 | -1 |  | 0 | -3 | 0 | 2
[9 empty] | 1 | -3 | 0 | -1 |  | 1 | -3 | 0 | 2
[9 empty] | -1 | -3 | 0 | -1 |  | -1 | -3 | 0 | 2
[9 empty] | 0 | 0 | 1 | -1 |  | 0 | 0 | 1 | 2
[9 empty] | 1 | 0 | 1 | -1 |  | 1 | 0 | 1 | 2
[9 empty] | -1 | 0 | 1 | -1 |  | -1 | 0 | 1 | 2
[9 empty] | 0 | 1 | 1 | -1 |  | 0 | 1 | 1 | 2
[9 empty] | 1 | 1 | 1 | -1 |  | 1 | 1 | 1 | 2
[9 empty] | -1 | 1 | 1 | -1 |  | -1 | 1 | 1 | 2
[9 empty] | 0 | 2 | 1 | -1 |  | 0 | 2 | 1 | 2
[9 empty] | 1 | 2 | 1 | -1 |  | 1 | 2 | 1 | 2
[9 empty] | -1 | 2 | 1 | -1 |  | -1 | 2 | 1 | 2
[9 empty] | 0 | 3 | 1 | -1 |  | 0 | 3 | 1 | 2
[9 empty] | 1 | 3 | 1 | -1 |  | 1 | 3 | 1 | 2
[9 empty] | -1 | 3 | 1 | -1 |  | -1 | 3 | 1 | 2
[9 empty] | 0 | -1 | 1 | -1 |  | 0 | -1 | 1 | 2
[9 empty] | 1 | -1 | 1 | -1 |  | 1 | -1 | 1 | 2
[9 empty] | -1 | -1 | 1 | -1 |  | -1 | -1 | 1 | 2
[9 empty] | 0 | -2 | 1 | -1 |  | 0 | -2 | 1 | 2
[9 empty] | 1 | -2 | 1 | -1 |  | 1 | -2 | 1 | 2
[9 empty] | -1 | -2 | 1 | -1 |  | -1 | -2 | 1 | 2
[9 empty] | 0 | -3 | 1 | -1 |  | 0 | -3 | 1 | 2
[9 empty] | 1 | -3 | 1 | -1 |  | 1 | -3 | 1 | 2
[9 empty] | -1 | -3 | 1 | -1 |  | -1 | -3 | 1 | 2
[9 empty] | 0 | 0 | -1 | -1 |  | 0 | 0 | -1 | 2
[9 empty] | 1 | 0 | -1 | -1 |  | 1 | 0 | -1 | 2
[9 empty] | -1 | 0 | -1 | -1 |  | -1 | 0 | -1 | 2
[9 empty] | 0 | 1 | -1 | -1 |  | 0 | 1 | -1 | 2
[9 empty] | 1 | 1 | -1 | -1 |  | 1 | 1 | -1 | 2
[9 empty] | -1 | 1 | -1 | -1 |  | -1 | 1 | -1 | 2
[9 empty] | 0 | 2 | -1 | -1 |  | 0 | 2 | -1 | 2
[9 empty] | 1 | 2 | -1 | -1 |  | 1 | 2 | -1 | 2
[9 empty] | -1 | 2 | -1 | -1 |  | -1 | 2 | -1 | 2
[9 empty] | 0 | 3 | -1 | -1 |  | 0 | 3 | -1 | 2
[9 empty] | 1 | 3 | -1 | -1 |  | 1 | 3 | -1 | 2
[9 empty] | -1 | 3 | -1 | -1 |  | -1 | 3 | -1 | 2
[9 empty] | 0 | -1 | -1 | -1 |  | 0 | -1 | -1 | 2
[9 empty] | 1 | -1 | -1 | -1 |  | 1 | -1 | -1 | 2
[9 empty] | -1 | -1 | -1 | -1 |  | -1 | -1 | -1 | 2
[9 empty] | 0 | -2 | -1 | -1 |  | 0 | -2 | -1 | 2
[9 empty] | 1 | -2 | -1 | -1 |  | 1 | -2 | -1 | 2
[9 empty] | -1 | -2 | -1 | -1 |  | -1 | -2 | -1 | 2
[9 empty] | 0 | -3 | -1 | -1 |  | 0 | -3 | -1 | 2
[9 empty] | 1 | -3 | -1 | -1 |  | 1 | -3 | -1 | 2
[9 empty] | -1 | -3 | -1 | -1 |  | -1 | -3 | -1 | 2
[14 empty] | 0 | 0 | 0 | -1
[14 empty] | 1 | 0 | 0 | -1
[14 empty] | -1 | 0 | 0 | -1
[14 empty] | 0 | 1 | 0 | -1
[14 empty] | 1 | 1 | 0 | -1
[14 empty] | -1 | 1 | 0 | -1
[14 empty] | 0 | 2 | 0 | -1
[14 empty] | 1 | 2 | 0 | -1
[14 empty] | -1 | 2 | 0 | -1
[14 empty] | 0 | 3 | 0 | -1
[14 empty] | 1 | 3 | 0 | -1
[14 empty] | -1 | 3 | 0 | -1
[14 empty] | 0 | -1 | 0 | -1
[14 empty] | 1 | -1 | 0 | -1
[14 empty] | -1 | -1 | 0 | -1
[14 empty] | 0 | -2 | 0 | -1
[14 empty] | 1 | -2 | 0 | -1
[14 empty] | -1 | -2 | 0 | -1
[14 empty] | 0 | -3 | 0 | -1
[14 empty] | 1 | -3 | 0 | -1
[14 empty] | -1 | -3 | 0 | -1
[14 empty] | 0 | 0 | 1 | -1
[14 empty] | 1 | 0 | 1 | -1
[14 empty] | -1 | 0 | 1 | -1
[14 empty] | 0 | 1 | 1 | -1
[14 empty] | 1 | 1 | 1 | -1
[14 empty] | -1 | 1 | 1 | -1
[14 empty] | 0 | 2 | 1 | -1
[14 empty] | 1 | 2 | 1 | -1
[14 empty] | -1 | 2 | 1 | -1
[14 empty] | 0 | 3 | 1 | -1
[14 empty] | 1 | 3 | 1 | -1
[14 empty] | -1 | 3 | 1 | -1
[14 empty] | 0 | -1 | 1 | -1
[14 empty] | 1 | -1 | 1 | -1
[14 empty] | -1 | -1 | 1 | -1
[14 empty] | 0 | -2 | 1 | -1
[14 empty] | 1 | -2 | 1 | -1
[14 empty] | -1 | -2 | 1 | -1
[14 empty] | 0 | -3 | 1 | -1
[14 empty] | 1 | -3 | 1 | -1
[14 empty] | -1 | -3 | 1 | -1
[14 empty] | 0 | 0 | -1 | -1
[14 empty] | 1 | 0 | -1 | -1
[14 empty] | -1 | 0 | -1 | -1
[14 empty] | 0 | 1 | -1 | -1
[14 empty] | 1 | 1 | -1 | -1
[14 empty] | -1 | 1 | -1 | -1
[14 empty] | 0 | 2 | -1 | -1
[14 empty] | 1 | 2 | -1 | -1
[14 empty] | -1 | 2 | -1 | -1
[14 empty] | 0 | 3 | -1 | -1
[14 empty] | 1 | 3 | -1 | -1
[14 empty] | -1 | 3 | -1 | -1
[14 empty] | 0 | -1 | -1 | -1
[14 empty] | 1 | -1 | -1 | -1
[14 empty] | -1 | -1 | -1 | -1
[14 empty] | 0 | -2 | -1 | -1
[14 empty] | 1 | -2 | -1 | -1
[14 empty] | -1 | -2 | -1 | -1
[14 empty] | 0 | -3 | -1 | -1
[14 empty] | 1 | -3 | -1 | -1
[14 empty] | -1 | -3 | -1 | -1
[14 empty] | 0 | 0 | 0 | -2
[14 empty] | 1 | 0 | 0 | -2
[14 empty] | -1 | 0 | 0 | -2
[14 empty] | 0 | 1 | 0 | -2
[14 empty] | 1 | 1 | 0 | -2
[14 empty] | -1 | 1 | 0 | -2
[14 empty] | 0 | 2 | 0 | -2
[14 empty] | 1 | 2 | 0 | -2
[14 empty] | -1 | 2 | 0 | -2
[14 empty] | 0 | 3 | 0 | -2
[14 empty] | 1 | 3 | 0 | -2
[14 empty] | -1 | 3 | 0 | -2
[14 empty] | 0 | -1 | 0 | -2
[14 empty] | 1 | -1 | 0 | -2
[14 empty] | -1 | -1 | 0 | -2
[14 empty] | 0 | -2 | 0 | -2
[14 empty] | 1 | -2 | 0 | -2
[14 empty] | -1 | -2 | 0 | -2
[14 empty] | 0 | -3 | 0 | -2
[14 empty] | 1 | -3 | 0 | -2
[14 empty] | -1 | -3 | 0 | -2
[14 empty] | 0 | 0 | 1 | -2
[14 empty] | 1 | 0 | 1 | -2
[14 empty] | -1 | 0 | 1 | -2
[14 empty] | 0 | 1 | 1 | -2
[14 empty] | 1 | 1 | 1 | -2
[14 empty] | -1 | 1 | 1 | -2
[14 empty] | 0 | 2 | 1 | -2
[14 empty] | 1 | 2 | 1 | -2
[14 empty] | -1 | 2 | 1 | -2
[14 empty] | 0 | 3 | 1 | -2
[14 empty] | 1 | 3 | 1 | -2
[14 empty] | -1 | 3 | 1 | -2
[14 empty] | 0 | -1 | 1 | -2
[14 empty] | 1 | -1 | 1 | -2
[14 empty] | -1 | -1 | 1 | -2
[14 empty] | 0 | -2 | 1 | -2
[14 empty] | 1 | -2 | 1 | -2
[14 empty] | -1 | -2 | 1 | -2
[14 empty] | 0 | -3 | 1 | -2
[14 empty] | 1 | -3 | 1 | -2
[14 empty] | -1 | -3 | 1 | -2
[14 empty] | 0 | 0 | -1 | -2
[14 empty] | 1 | 0 | -1 | -2
[14 empty] | -1 | 0 | -1 | -2
[14 empty] | 0 | 1 | -1 | -2
[14 empty] | 1 | 1 | -1 | -2
[14 empty] | -1 | 1 | -1 | -2
[14 empty] | 0 | 2 | -1 | -2
[14 empty] | 1 | 2 | -1 | -2
[14 empty] | -1 | 2 | -1 | -2
[14 empty] | 0 | 3 | -1 | -2
[14 empty] | 1 | 3 | -1 | -2
[14 empty] | -1 | 3 | -1 | -2
[14 empty] | 0 | -1 | -1 | -2
[14 empty] | 1 | -1 | -1 | -2
[14 empty] | -1 | -1 | -1 | -2
[14 empty] | 0 | -2 | -1 | -2
[14 empty] | 1 | -2 | -1 | -2
[14 empty] | -1 | -2 | -1 | -2
[14 empty] | 0 | -3 | -1 | -2
[14 empty] | 1 | -3 | -1 | -2
[14 empty] | -1 | -3 | -1 | -2
Adjust umf, in m/s, with "goal seek" to drive diff to zero.

## CASES_STEP
| S | V | R | M_D | S | V | R | M_D | S | V | R | M_D | S | V | R | M_D | S | V | R | M_D | S | V | R | P_D | S | V | R | P_D | S | V | R | P_D | S | V | R | P_D | S | V | R | P_D
NO. | 0 | 0 | 0 | 0 | 0 | 0 | 0 | 0 | 0 | 0 | 0 | 0 | 0 | 0 | 0 | 0 | 0 | 0 | 0 | 0 | 0 | 0 | 0 | 0 | 0 | 0 | 0 | 0 | 0 | 0 | 0 | 0 | 0 | 0 | 0 | 0 | 0 | 0 | 0 | 0
| 1 | 0 | 0 | 0 | 1 | 0 | 0 | 0 | 1 | 0 | 0 | 0 | 1 | 0 | 0 | 0 | 1 | 0 | 0 | 0 | 1 | 0 | 0 | 0 | 1 | 0 | 0 | 0 | 1 | 0 | 0 | 0 | 1 | 0 | 0 | 0 | 1 | 0 | 0 | 0
| -1 | 0 | 0 | 0 | -1 | 0 | 0 | 0 | -1 | 0 | 0 | 0 | -1 | 0 | 0 | 0 | -1 | 0 | 0 | 0 | -1 | 0 | 0 | 0 | -1 | 0 | 0 | 0 | -1 | 0 | 0 | 0 | -1 | 0 | 0 | 0 | -1 | 0 | 0 | 0
| 0 | 1 | 0 | 0 | 0 | 1 | 0 | 0 | 0 | 1 | 0 | 0 | 0 | 1 | 0 | 0 | 0 | 1 | 0 | 0 | 0 | 1 | 0 | 0 | 0 | 1 | 0 | 0 | 0 | 1 | 0 | 0 | 0 | 1 | 0 | 0 | 0 | 1 | 0 | 0
| 1 | 1 | 0 | 0 | 1 | 1 | 0 | 0 | 1 | 1 | 0 | 0 | 1 | 1 | 0 | 0 | 1 | 1 | 0 | 0 | 1 | 1 | 0 | 0 | 1 | 1 | 0 | 0 | 1 | 1 | 0 | 0 | 1 | 1 | 0 | 0 | 1 | 1 | 0 | 0
| -1 | 1 | 0 | 0 | -1 | 1 | 0 | 0 | -1 | 1 | 0 | 0 | -1 | 1 | 0 | 0 | -1 | 1 | 0 | 0 | -1 | 1 | 0 | 0 | -1 | 1 | 0 | 0 | -1 | 1 | 0 | 0 | -1 | 1 | 0 | 0 | -1 | 1 | 0 | 0
| 0 | 2 | 0 | 0 | 0 | 2 | 0 | 0 | 0 | 2 | 0 | 0 | 0 | 2 | 0 | 0 | 0 | 2 | 0 | 0 | 0 | 2 | 0 | 0 | 0 | 2 | 0 | 0 | 0 | 2 | 0 | 0 | 0 | 2 | 0 | 0 | 0 | 2 | 0 | 0
| 1 | 2 | 0 | 0 | 1 | 2 | 0 | 0 | 1 | 2 | 0 | 0 | 1 | 2 | 0 | 0 | 1 | 2 | 0 | 0 | 1 | 2 | 0 | 0 | 1 | 2 | 0 | 0 | 1 | 2 | 0 | 0 | 1 | 2 | 0 | 0 | 1 | 2 | 0 | 0
| -1 | 2 | 0 | 0 | -1 | 2 | 0 | 0 | -1 | 2 | 0 | 0 | -1 | 2 | 0 | 0 | -1 | 2 | 0 | 0 | -1 | 2 | 0 | 0 | -1 | 2 | 0 | 0 | -1 | 2 | 0 | 0 | -1 | 2 | 0 | 0 | -1 | 2 | 0 | 0
| 0 | 3 | 0 | 0 | 0 | 3 | 0 | 0 | 0 | 3 | 0 | 0 | 0 | 3 | 0 | 0 | 0 | 3 | 0 | 0 | 0 | 3 | 0 | 0 | 0 | 3 | 0 | 0 | 0 | 3 | 0 | 0 | 0 | 3 | 0 | 0 | 0 | 3 | 0 | 0
| 1 | 3 | 0 | 0 | 1 | 3 | 0 | 0 | 1 | 3 | 0 | 0 | 1 | 3 | 0 | 0 | 1 | 3 | 0 | 0 | 1 | 3 | 0 | 0 | 1 | 3 | 0 | 0 | 1 | 3 | 0 | 0 | 1 | 3 | 0 | 0 | 1 | 3 | 0 | 0
| -1 | 3 | 0 | 0 | -1 | 3 | 0 | 0 | -1 | 3 | 0 | 0 | -1 | 3 | 0 | 0 | -1 | 3 | 0 | 0 | -1 | 3 | 0 | 0 | -1 | 3 | 0 | 0 | -1 | 3 | 0 | 0 | -1 | 3 | 0 | 0 | -1 | 3 | 0 | 0
| 0 | -1 | 0 | 0 | 0 | -1 | 0 | 0 | 0 | -1 | 0 | 0 | 0 | -1 | 0 | 0 | 0 | -1 | 0 | 0 | 0 | -1 | 0 | 0 | 0 | -1 | 0 | 0 | 0 | -1 | 0 | 0 | 0 | -1 | 0 | 0 | 0 | -1 | 0 | 0
| 1 | -1 | 0 | 0 | 1 | -1 | 0 | 0 | 1 | -1 | 0 | 0 | 1 | -1 | 0 | 0 | 1 | -1 | 0 | 0 | 1 | -1 | 0 | 0 | 1 | -1 | 0 | 0 | 1 | -1 | 0 | 0 | 1 | -1 | 0 | 0 | 1 | -1 | 0 | 0
| -1 | -1 | 0 | 0 | -1 | -1 | 0 | 0 | -1 | -1 | 0 | 0 | -1 | -1 | 0 | 0 | -1 | -1 | 0 | 0 | -1 | -1 | 0 | 0 | -1 | -1 | 0 | 0 | -1 | -1 | 0 | 0 | -1 | -1 | 0 | 0 | -1 | -1 | 0 | 0
| 0 | -2 | 0 | 0 | 0 | -2 | 0 | 0 | 0 | -2 | 0 | 0 | 0 | -2 | 0 | 0 | 0 | -2 | 0 | 0 | 0 | -2 | 0 | 0 | 0 | -2 | 0 | 0 | 0 | -2 | 0 | 0 | 0 | -2 | 0 | 0 | 0 | -2 | 0 | 0
| 1 | -2 | 0 | 0 | 1 | -2 | 0 | 0 | 1 | -2 | 0 | 0 | 1 | -2 | 0 | 0 | 1 | -2 | 0 | 0 | 1 | -2 | 0 | 0 | 1 | -2 | 0 | 0 | 1 | -2 | 0 | 0 | 1 | -2 | 0 | 0 | 1 | -2 | 0 | 0
| -1 | -2 | 0 | 0 | -1 | -2 | 0 | 0 | -1 | -2 | 0 | 0 | -1 | -2 | 0 | 0 | -1 | -2 | 0 | 0 | -1 | -2 | 0 | 0 | -1 | -2 | 0 | 0 | -1 | -2 | 0 | 0 | -1 | -2 | 0 | 0 | -1 | -2 | 0 | 0
| 0 | -3 | 0 | 0 | 0 | -3 | 0 | 0 | 0 | -3 | 0 | 0 | 0 | -3 | 0 | 0 | 0 | -3 | 0 | 0 | 0 | -3 | 0 | 0 | 0 | -3 | 0 | 0 | 0 | -3 | 0 | 0 | 0 | -3 | 0 | 0 | 0 | -3 | 0 | 0
| 1 | -3 | 0 | 0 | 1 | -3 | 0 | 0 | 1 | -3 | 0 | 0 | 1 | -3 | 0 | 0 | 1 | -3 | 0 | 0 | 1 | -3 | 0 | 0 | 1 | -3 | 0 | 0 | 1 | -3 | 0 | 0 | 1 | -3 | 0 | 0 | 1 | -3 | 0 | 0
| -1 | -3 | 0 | 0 | -1 | -3 | 0 | 0 | -1 | -3 | 0 | 0 | -1 | -3 | 0 | 0 | -1 | -3 | 0 | 0 | -1 | -3 | 0 | 0 | -1 | -3 | 0 | 0 | -1 | -3 | 0 | 0 | -1 | -3 | 0 | 0 | -1 | -3 | 0 | 0
[5 empty] | 0 | 0 | 1 | 0 | 0 | 0 | 1 | 0 | 0 | 0 | 1 | 0 | 0 | 0 | 1 | 0 | 0 | 0 | 1 | 0 | 0 | 0 | 1 | 0 | 0 | 0 | 1 | 0 | 0 | 0 | 1 | 0 | 0 | 0 | 1 | 0
[5 empty] | 1 | 0 | 1 | 0 | 1 | 0 | 1 | 0 | 1 | 0 | 1 | 0 | 1 | 0 | 1 | 0 | 1 | 0 | 1 | 0 | 1 | 0 | 1 | 0 | 1 | 0 | 1 | 0 | 1 | 0 | 1 | 0 | 1 | 0 | 1 | 0
[5 empty] | -1 | 0 | 1 | 0 | -1 | 0 | 1 | 0 | -1 | 0 | 1 | 0 | -1 | 0 | 1 | 0 | -1 | 0 | 1 | 0 | -1 | 0 | 1 | 0 | -1 | 0 | 1 | 0 | -1 | 0 | 1 | 0 | -1 | 0 | 1 | 0
[5 empty] | 0 | 1 | 1 | 0 | 0 | 1 | 1 | 0 | 0 | 1 | 1 | 0 | 0 | 1 | 1 | 0 | 0 | 1 | 1 | 0 | 0 | 1 | 1 | 0 | 0 | 1 | 1 | 0 | 0 | 1 | 1 | 0 | 0 | 1 | 1 | 0
[5 empty] | 1 | 1 | 1 | 0 | 1 | 1 | 1 | 0 | 1 | 1 | 1 | 0 | 1 | 1 | 1 | 0 | 1 | 1 | 1 | 0 | 1 | 1 | 1 | 0 | 1 | 1 | 1 | 0 | 1 | 1 | 1 | 0 | 1 | 1 | 1 | 0
[5 empty] | -1 | 1 | 1 | 0 | -1 | 1 | 1 | 0 | -1 | 1 | 1 | 0 | -1 | 1 | 1 | 0 | -1 | 1 | 1 | 0 | -1 | 1 | 1 | 0 | -1 | 1 | 1 | 0 | -1 | 1 | 1 | 0 | -1 | 1 | 1 | 0
[5 empty] | 0 | 2 | 1 | 0 | 0 | 2 | 1 | 0 | 0 | 2 | 1 | 0 | 0 | 2 | 1 | 0 | 0 | 2 | 1 | 0 | 0 | 2 | 1 | 0 | 0 | 2 | 1 | 0 | 0 | 2 | 1 | 0 | 0 | 2 | 1 | 0
[5 empty] | 1 | 2 | 1 | 0 | 1 | 2 | 1 | 0 | 1 | 2 | 1 | 0 | 1 | 2 | 1 | 0 | 1 | 2 | 1 | 0 | 1 | 2 | 1 | 0 | 1 | 2 | 1 | 0 | 1 | 2 | 1 | 0 | 1 | 2 | 1 | 0
[5 empty] | -1 | 2 | 1 | 0 | -1 | 2 | 1 | 0 | -1 | 2 | 1 | 0 | -1 | 2 | 1 | 0 | -1 | 2 | 1 | 0 | -1 | 2 | 1 | 0 | -1 | 2 | 1 | 0 | -1 | 2 | 1 | 0 | -1 | 2 | 1 | 0
[5 empty] | 0 | 3 | 1 | 0 | 0 | 3 | 1 | 0 | 0 | 3 | 1 | 0 | 0 | 3 | 1 | 0 | 0 | 3 | 1 | 0 | 0 | 3 | 1 | 0 | 0 | 3 | 1 | 0 | 0 | 3 | 1 | 0 | 0 | 3 | 1 | 0
[5 empty] | 1 | 3 | 1 | 0 | 1 | 3 | 1 | 0 | 1 | 3 | 1 | 0 | 1 | 3 | 1 | 0 | 1 | 3 | 1 | 0 | 1 | 3 | 1 | 0 | 1 | 3 | 1 | 0 | 1 | 3 | 1 | 0 | 1 | 3 | 1 | 0
[5 empty] | -1 | 3 | 1 | 0 | -1 | 3 | 1 | 0 | -1 | 3 | 1 | 0 | -1 | 3 | 1 | 0 | -1 | 3 | 1 | 0 | -1 | 3 | 1 | 0 | -1 | 3 | 1 | 0 | -1 | 3 | 1 | 0 | -1 | 3 | 1 | 0
[5 empty] | 0 | -1 | 1 | 0 | 0 | -1 | 1 | 0 | 0 | -1 | 1 | 0 | 0 | -1 | 1 | 0 | 0 | -1 | 1 | 0 | 0 | -1 | 1 | 0 | 0 | -1 | 1 | 0 | 0 | -1 | 1 | 0 | 0 | -1 | 1 | 0
[5 empty] | 1 | -1 | 1 | 0 | 1 | -1 | 1 | 0 | 1 | -1 | 1 | 0 | 1 | -1 | 1 | 0 | 1 | -1 | 1 | 0 | 1 | -1 | 1 | 0 | 1 | -1 | 1 | 0 | 1 | -1 | 1 | 0 | 1 | -1 | 1 | 0
[5 empty] | -1 | -1 | 1 | 0 | -1 | -1 | 1 | 0 | -1 | -1 | 1 | 0 | -1 | -1 | 1 | 0 | -1 | -1 | 1 | 0 | -1 | -1 | 1 | 0 | -1 | -1 | 1 | 0 | -1 | -1 | 1 | 0 | -1 | -1 | 1 | 0
[5 empty] | 0 | -2 | 1 | 0 | 0 | -2 | 1 | 0 | 0 | -2 | 1 | 0 | 0 | -2 | 1 | 0 | 0 | -2 | 1 | 0 | 0 | -2 | 1 | 0 | 0 | -2 | 1 | 0 | 0 | -2 | 1 | 0 | 0 | -2 | 1 | 0
[5 empty] | 1 | -2 | 1 | 0 | 1 | -2 | 1 | 0 | 1 | -2 | 1 | 0 | 1 | -2 | 1 | 0 | 1 | -2 | 1 | 0 | 1 | -2 | 1 | 0 | 1 | -2 | 1 | 0 | 1 | -2 | 1 | 0 | 1 | -2 | 1 | 0
[5 empty] | -1 | -2 | 1 | 0 | -1 | -2 | 1 | 0 | -1 | -2 | 1 | 0 | -1 | -2 | 1 | 0 | -1 | -2 | 1 | 0 | -1 | -2 | 1 | 0 | -1 | -2 | 1 | 0 | -1 | -2 | 1 | 0 | -1 | -2 | 1 | 0
[5 empty] | 0 | -3 | 1 | 0 | 0 | -3 | 1 | 0 | 0 | -3 | 1 | 0 | 0 | -3 | 1 | 0 | 0 | -3 | 1 | 0 | 0 | -3 | 1 | 0 | 0 | -3 | 1 | 0 | 0 | -3 | 1 | 0 | 0 | -3 | 1 | 0
[5 empty] | 1 | -3 | 1 | 0 | 1 | -3 | 1 | 0 | 1 | -3 | 1 | 0 | 1 | -3 | 1 | 0 | 1 | -3 | 1 | 0 | 1 | -3 | 1 | 0 | 1 | -3 | 1 | 0 | 1 | -3 | 1 | 0 | 1 | -3 | 1 | 0
[5 empty] | -1 | -3 | 1 | 0 | -1 | -3 | 1 | 0 | -1 | -3 | 1 | 0 | -1 | -3 | 1 | 0 | -1 | -3 | 1 | 0 | -1 | -3 | 1 | 0 | -1 | -3 | 1 | 0 | -1 | -3 | 1 | 0 | -1 | -3 | 1 | 0
[9 empty] | 0 | 0 | -1 | 0 | 0 | 0 | -1 | 0 | 0 | 0 | -1 | 0 | 0 | 0 | -1 | 0 | 0 | 0 | -1 | 0 | 0 | 0 | -1 | 0 | 0 | 0 | -1 | 0 | 0 | 0 | -1 | 0
[9 empty] | 1 | 0 | -1 | 0 | 1 | 0 | -1 | 0 | 1 | 0 | -1 | 0 | 1 | 0 | -1 | 0 | 1 | 0 | -1 | 0 | 1 | 0 | -1 | 0 | 1 | 0 | -1 | 0 | 1 | 0 | -1 | 0
[9 empty] | -1 | 0 | -1 | 0 | -1 | 0 | -1 | 0 | -1 | 0 | -1 | 0 | -1 | 0 | -1 | 0 | -1 | 0 | -1 | 0 | -1 | 0 | -1 | 0 | -1 | 0 | -1 | 0 | -1 | 0 | -1 | 0
[9 empty] | 0 | 1 | -1 | 0 | 0 | 1 | -1 | 0 | 0 | 1 | -1 | 0 | 0 | 1 | -1 | 0 | 0 | 1 | -1 | 0 | 0 | 1 | -1 | 0 | 0 | 1 | -1 | 0 | 0 | 1 | -1 | 0
[9 empty] | 1 | 1 | -1 | 0 | 1 | 1 | -1 | 0 | 1 | 1 | -1 | 0 | 1 | 1 | -1 | 0 | 1 | 1 | -1 | 0 | 1 | 1 | -1 | 0 | 1 | 1 | -1 | 0 | 1 | 1 | -1 | 0
[9 empty] | -1 | 1 | -1 | 0 | -1 | 1 | -1 | 0 | -1 | 1 | -1 | 0 | -1 | 1 | -1 | 0 | -1 | 1 | -1 | 0 | -1 | 1 | -1 | 0 | -1 | 1 | -1 | 0 | -1 | 1 | -1 | 0
[9 empty] | 0 | 2 | -1 | 0 | 0 | 2 | -1 | 0 | 0 | 2 | -1 | 0 | 0 | 2 | -1 | 0 | 0 | 2 | -1 | 0 | 0 | 2 | -1 | 0 | 0 | 2 | -1 | 0 | 0 | 2 | -1 | 0
[9 empty] | 1 | 2 | -1 | 0 | 1 | 2 | -1 | 0 | 1 | 2 | -1 | 0 | 1 | 2 | -1 | 0 | 1 | 2 | -1 | 0 | 1 | 2 | -1 | 0 | 1 | 2 | -1 | 0 | 1 | 2 | -1 | 0
[9 empty] | -1 | 2 | -1 | 0 | -1 | 2 | -1 | 0 | -1 | 2 | -1 | 0 | -1 | 2 | -1 | 0 | -1 | 2 | -1 | 0 | -1 | 2 | -1 | 0 | -1 | 2 | -1 | 0 | -1 | 2 | -1 | 0
[9 empty] | 0 | 3 | -1 | 0 | 0 | 3 | -1 | 0 | 0 | 3 | -1 | 0 | 0 | 3 | -1 | 0 | 0 | 3 | -1 | 0 | 0 | 3 | -1 | 0 | 0 | 3 | -1 | 0 | 0 | 3 | -1 | 0
[9 empty] | 1 | 3 | -1 | 0 | 1 | 3 | -1 | 0 | 1 | 3 | -1 | 0 | 1 | 3 | -1 | 0 | 1 | 3 | -1 | 0 | 1 | 3 | -1 | 0 | 1 | 3 | -1 | 0 | 1 | 3 | -1 | 0
[9 empty] | -1 | 3 | -1 | 0 | -1 | 3 | -1 | 0 | -1 | 3 | -1 | 0 | -1 | 3 | -1 | 0 | -1 | 3 | -1 | 0 | -1 | 3 | -1 | 0 | -1 | 3 | -1 | 0 | -1 | 3 | -1 | 0
[9 empty] | 0 | -1 | -1 | 0 | 0 | -1 | -1 | 0 | 0 | -1 | -1 | 0 | 0 | -1 | -1 | 0 | 0 | -1 | -1 | 0 | 0 | -1 | -1 | 0 | 0 | -1 | -1 | 0 | 0 | -1 | -1 | 0
[9 empty] | 1 | -1 | -1 | 0 | 1 | -1 | -1 | 0 | 1 | -1 | -1 | 0 | 1 | -1 | -1 | 0 | 1 | -1 | -1 | 0 | 1 | -1 | -1 | 0 | 1 | -1 | -1 | 0 | 1 | -1 | -1 | 0
[9 empty] | -1 | -1 | -1 | 0 | -1 | -1 | -1 | 0 | -1 | -1 | -1 | 0 | -1 | -1 | -1 | 0 | -1 | -1 | -1 | 0 | -1 | -1 | -1 | 0 | -1 | -1 | -1 | 0 | -1 | -1 | -1 | 0
[9 empty] | 0 | -2 | -1 | 0 | 0 | -2 | -1 | 0 | 0 | -2 | -1 | 0 | 0 | -2 | -1 | 0 | 0 | -2 | -1 | 0 | 0 | -2 | -1 | 0 | 0 | -2 | -1 | 0 | 0 | -2 | -1 | 0
[9 empty] | 1 | -2 | -1 | 0 | 1 | -2 | -1 | 0 | 1 | -2 | -1 | 0 | 1 | -2 | -1 | 0 | 1 | -2 | -1 | 0 | 1 | -2 | -1 | 0 | 1 | -2 | -1 | 0 | 1 | -2 | -1 | 0
[9 empty] | -1 | -2 | -1 | 0 | -1 | -2 | -1 | 0 | -1 | -2 | -1 | 0 | -1 | -2 | -1 | 0 | -1 | -2 | -1 | 0 | -1 | -2 | -1 | 0 | -1 | -2 | -1 | 0 | -1 | -2 | -1 | 0
[9 empty] | 0 | -3 | -1 | 0 | 0 | -3 | -1 | 0 | 0 | -3 | -1 | 0 | 0 | -3 | -1 | 0 | 0 | -3 | -1 | 0 | 0 | -3 | -1 | 0 | 0 | -3 | -1 | 0 | 0 | -3 | -1 | 0
[9 empty] | 1 | -3 | -1 | 0 | 1 | -3 | -1 | 0 | 1 | -3 | -1 | 0 | 1 | -3 | -1 | 0 | 1 | -3 | -1 | 0 | 1 | -3 | -1 | 0 | 1 | -3 | -1 | 0 | 1 | -3 | -1 | 0
[9 empty] | -1 | -3 | -1 | 0 | -1 | -3 | -1 | 0 | -1 | -3 | -1 | 0 | -1 | -3 | -1 | 0 | -1 | -3 | -1 | 0 | -1 | -3 | -1 | 0 | -1 | -3 | -1 | 0 | -1 | -3 | -1 | 0
[13 empty] | 0 | 0 | 0 | 1 | 0 | 0 | 0 | 1 |  |  |  |  | 0 | 0 | 0 | 1 | 0 | 0 | 0 | 1 | 0 | 0 | 0 | 1 | 0 | 0 | 0 | 1
[13 empty] | 1 | 0 | 0 | 1 | 1 | 0 | 0 | 1 |  |  |  |  | 1 | 0 | 0 | 1 | 1 | 0 | 0 | 1 | 1 | 0 | 0 | 1 | 1 | 0 | 0 | 1
[13 empty] | -1 | 0 | 0 | 1 | -1 | 0 | 0 | 1 |  |  |  |  | -1 | 0 | 0 | 1 | -1 | 0 | 0 | 1 | -1 | 0 | 0 | 1 | -1 | 0 | 0 | 1
[13 empty] | 0 | 1 | 0 | 1 | 0 | 1 | 0 | 1 |  |  |  |  | 0 | 1 | 0 | 1 | 0 | 1 | 0 | 1 | 0 | 1 | 0 | 1 | 0 | 1 | 0 | 1
[13 empty] | 1 | 1 | 0 | 1 | 1 | 1 | 0 | 1 |  |  |  |  | 1 | 1 | 0 | 1 | 1 | 1 | 0 | 1 | 1 | 1 | 0 | 1 | 1 | 1 | 0 | 1
[13 empty] | -1 | 1 | 0 | 1 | -1 | 1 | 0 | 1 |  |  |  |  | -1 | 1 | 0 | 1 | -1 | 1 | 0 | 1 | -1 | 1 | 0 | 1 | -1 | 1 | 0 | 1
[13 empty] | 0 | 2 | 0 | 1 | 0 | 2 | 0 | 1 |  |  |  |  | 0 | 2 | 0 | 1 | 0 | 2 | 0 | 1 | 0 | 2 | 0 | 1 | 0 | 2 | 0 | 1
[13 empty] | 1 | 2 | 0 | 1 | 1 | 2 | 0 | 1 |  |  |  |  | 1 | 2 | 0 | 1 | 1 | 2 | 0 | 1 | 1 | 2 | 0 | 1 | 1 | 2 | 0 | 1
[13 empty] | -1 | 2 | 0 | 1 | -1 | 2 | 0 | 1 |  |  |  |  | -1 | 2 | 0 | 1 | -1 | 2 | 0 | 1 | -1 | 2 | 0 | 1 | -1 | 2 | 0 | 1
[13 empty] | 0 | 3 | 0 | 1 | 0 | 3 | 0 | 1 |  |  |  |  | 0 | 3 | 0 | 1 | 0 | 3 | 0 | 1 | 0 | 3 | 0 | 1 | 0 | 3 | 0 | 1
[13 empty] | 1 | 3 | 0 | 1 | 1 | 3 | 0 | 1 |  |  |  |  | 1 | 3 | 0 | 1 | 1 | 3 | 0 | 1 | 1 | 3 | 0 | 1 | 1 | 3 | 0 | 1
[13 empty] | -1 | 3 | 0 | 1 | -1 | 3 | 0 | 1 |  |  |  |  | -1 | 3 | 0 | 1 | -1 | 3 | 0 | 1 | -1 | 3 | 0 | 1 | -1 | 3 | 0 | 1
[13 empty] | 0 | -1 | 0 | 1 | 0 | -1 | 0 | 1 |  |  |  |  | 0 | -1 | 0 | 1 | 0 | -1 | 0 | 1 | 0 | -1 | 0 | 1 | 0 | -1 | 0 | 1
[13 empty] | 1 | -1 | 0 | 1 | 1 | -1 | 0 | 1 |  |  |  |  | 1 | -1 | 0 | 1 | 1 | -1 | 0 | 1 | 1 | -1 | 0 | 1 | 1 | -1 | 0 | 1
[13 empty] | -1 | -1 | 0 | 1 | -1 | -1 | 0 | 1 |  |  |  |  | -1 | -1 | 0 | 1 | -1 | -1 | 0 | 1 | -1 | -1 | 0 | 1 | -1 | -1 | 0 | 1
[13 empty] | 0 | -2 | 0 | 1 | 0 | -2 | 0 | 1 |  |  |  |  | 0 | -2 | 0 | 1 | 0 | -2 | 0 | 1 | 0 | -2 | 0 | 1 | 0 | -2 | 0 | 1
[13 empty] | 1 | -2 | 0 | 1 | 1 | -2 | 0 | 1 |  |  |  |  | 1 | -2 | 0 | 1 | 1 | -2 | 0 | 1 | 1 | -2 | 0 | 1 | 1 | -2 | 0 | 1
[13 empty] | -1 | -2 | 0 | 1 | -1 | -2 | 0 | 1 |  |  |  |  | -1 | -2 | 0 | 1 | -1 | -2 | 0 | 1 | -1 | -2 | 0 | 1 | -1 | -2 | 0 | 1
[13 empty] | 0 | -3 | 0 | 1 | 0 | -3 | 0 | 1 |  |  |  |  | 0 | -3 | 0 | 1 | 0 | -3 | 0 | 1 | 0 | -3 | 0 | 1 | 0 | -3 | 0 | 1
[13 empty] | 1 | -3 | 0 | 1 | 1 | -3 | 0 | 1 |  |  |  |  | 1 | -3 | 0 | 1 | 1 | -3 | 0 | 1 | 1 | -3 | 0 | 1 | 1 | -3 | 0 | 1
[13 empty] | -1 | -3 | 0 | 1 | -1 | -3 | 0 | 1 |  |  |  |  | -1 | -3 | 0 | 1 | -1 | -3 | 0 | 1 | -1 | -3 | 0 | 1 | -1 | -3 | 0 | 1
[13 empty] | 0 | 0 | 1 | 1 | 0 | 0 | 1 | 1 |  |  |  |  | 0 | 0 | 1 | 1 | 0 | 0 | 1 | 1 | 0 | 0 | 1 | 1 | 0 | 0 | 1 | 1
[13 empty] | 1 | 0 | 1 | 1 | 1 | 0 | 1 | 1 |  |  |  |  | 1 | 0 | 1 | 1 | 1 | 0 | 1 | 1 | 1 | 0 | 1 | 1 | 1 | 0 | 1 | 1
[13 empty] | -1 | 0 | 1 | 1 | -1 | 0 | 1 | 1 |  |  |  |  | -1 | 0 | 1 | 1 | -1 | 0 | 1 | 1 | -1 | 0 | 1 | 1 | -1 | 0 | 1 | 1
[13 empty] | 0 | 1 | 1 | 1 | 0 | 1 | 1 | 1 |  |  |  |  | 0 | 1 | 1 | 1 | 0 | 1 | 1 | 1 | 0 | 1 | 1 | 1 | 0 | 1 | 1 | 1
[13 empty] | 1 | 1 | 1 | 1 | 1 | 1 | 1 | 1 |  |  |  |  | 1 | 1 | 1 | 1 | 1 | 1 | 1 | 1 | 1 | 1 | 1 | 1 | 1 | 1 | 1 | 1
[13 empty] | -1 | 1 | 1 | 1 | -1 | 1 | 1 | 1 |  |  |  |  | -1 | 1 | 1 | 1 | -1 | 1 | 1 | 1 | -1 | 1 | 1 | 1 | -1 | 1 | 1 | 1
[13 empty] | 0 | 2 | 1 | 1 | 0 | 2 | 1 | 1 |  |  |  |  | 0 | 2 | 1 | 1 | 0 | 2 | 1 | 1 | 0 | 2 | 1 | 1 | 0 | 2 | 1 | 1
[13 empty] | 1 | 2 | 1 | 1 | 1 | 2 | 1 | 1 |  |  |  |  | 1 | 2 | 1 | 1 | 1 | 2 | 1 | 1 | 1 | 2 | 1 | 1 | 1 | 2 | 1 | 1
[13 empty] | -1 | 2 | 1 | 1 | -1 | 2 | 1 | 1 |  |  |  |  | -1 | 2 | 1 | 1 | -1 | 2 | 1 | 1 | -1 | 2 | 1 | 1 | -1 | 2 | 1 | 1
[13 empty] | 0 | 3 | 1 | 1 | 0 | 3 | 1 | 1 |  |  |  |  | 0 | 3 | 1 | 1 | 0 | 3 | 1 | 1 | 0 | 3 | 1 | 1 | 0 | 3 | 1 | 1
[13 empty] | 1 | 3 | 1 | 1 | 1 | 3 | 1 | 1 |  |  |  |  | 1 | 3 | 1 | 1 | 1 | 3 | 1 | 1 | 1 | 3 | 1 | 1 | 1 | 3 | 1 | 1
[13 empty] | -1 | 3 | 1 | 1 | -1 | 3 | 1 | 1 |  |  |  |  | -1 | 3 | 1 | 1 | -1 | 3 | 1 | 1 | -1 | 3 | 1 | 1 | -1 | 3 | 1 | 1
[13 empty] | 0 | -1 | 1 | 1 | 0 | -1 | 1 | 1 |  |  |  |  | 0 | -1 | 1 | 1 | 0 | -1 | 1 | 1 | 0 | -1 | 1 | 1 | 0 | -1 | 1 | 1
[13 empty] | 1 | -1 | 1 | 1 | 1 | -1 | 1 | 1 |  |  |  |  | 1 | -1 | 1 | 1 | 1 | -1 | 1 | 1 | 1 | -1 | 1 | 1 | 1 | -1 | 1 | 1
[13 empty] | -1 | -1 | 1 | 1 | -1 | -1 | 1 | 1 |  |  |  |  | -1 | -1 | 1 | 1 | -1 | -1 | 1 | 1 | -1 | -1 | 1 | 1 | -1 | -1 | 1 | 1
[13 empty] | 0 | -2 | 1 | 1 | 0 | -2 | 1 | 1 |  |  |  |  | 0 | -2 | 1 | 1 | 0 | -2 | 1 | 1 | 0 | -2 | 1 | 1 | 0 | -2 | 1 | 1
[13 empty] | 1 | -2 | 1 | 1 | 1 | -2 | 1 | 1 |  |  |  |  | 1 | -2 | 1 | 1 | 1 | -2 | 1 | 1 | 1 | -2 | 1 | 1 | 1 | -2 | 1 | 1
[13 empty] | -1 | -2 | 1 | 1 | -1 | -2 | 1 | 1 |  |  |  |  | -1 | -2 | 1 | 1 | -1 | -2 | 1 | 1 | -1 | -2 | 1 | 1 | -1 | -2 | 1 | 1
[13 empty] | 0 | -3 | 1 | 1 | 0 | -3 | 1 | 1 |  |  |  |  | 0 | -3 | 1 | 1 | 0 | -3 | 1 | 1 | 0 | -3 | 1 | 1 | 0 | -3 | 1 | 1
[13 empty] | 1 | -3 | 1 | 1 | 1 | -3 | 1 | 1 |  |  |  |  | 1 | -3 | 1 | 1 | 1 | -3 | 1 | 1 | 1 | -3 | 1 | 1 | 1 | -3 | 1 | 1
[13 empty] | -1 | -3 | 1 | 1 | -1 | -3 | 1 | 1 |  |  |  |  | -1 | -3 | 1 | 1 | -1 | -3 | 1 | 1 | -1 | -3 | 1 | 1 | -1 | -3 | 1 | 1
[13 empty] | 0 | 0 | -1 | 1 | 0 | 0 | -1 | 1 |  |  |  |  | 0 | 0 | -1 | 1 | 0 | 0 | -1 | 1 | 0 | 0 | -1 | 1 | 0 | 0 | -1 | 1
[13 empty] | 1 | 0 | -1 | 1 | 1 | 0 | -1 | 1 |  |  |  |  | 1 | 0 | -1 | 1 | 1 | 0 | -1 | 1 | 1 | 0 | -1 | 1 | 1 | 0 | -1 | 1
[13 empty] | -1 | 0 | -1 | 1 | -1 | 0 | -1 | 1 |  |  |  |  | -1 | 0 | -1 | 1 | -1 | 0 | -1 | 1 | -1 | 0 | -1 | 1 | -1 | 0 | -1 | 1
[13 empty] | 0 | 1 | -1 | 1 | 0 | 1 | -1 | 1 |  |  |  |  | 0 | 1 | -1 | 1 | 0 | 1 | -1 | 1 | 0 | 1 | -1 | 1 | 0 | 1 | -1 | 1
[13 empty] | 1 | 1 | -1 | 1 | 1 | 1 | -1 | 1 |  |  |  |  | 1 | 1 | -1 | 1 | 1 | 1 | -1 | 1 | 1 | 1 | -1 | 1 | 1 | 1 | -1 | 1
[13 empty] | -1 | 1 | -1 | 1 | -1 | 1 | -1 | 1 |  |  |  |  | -1 | 1 | -1 | 1 | -1 | 1 | -1 | 1 | -1 | 1 | -1 | 1 | -1 | 1 | -1 | 1
[13 empty] | 0 | 2 | -1 | 1 | 0 | 2 | -1 | 1 |  |  |  |  | 0 | 2 | -1 | 1 | 0 | 2 | -1 | 1 | 0 | 2 | -1 | 1 | 0 | 2 | -1 | 1
[13 empty] | 1 | 2 | -1 | 1 | 1 | 2 | -1 | 1 |  |  |  |  | 1 | 2 | -1 | 1 | 1 | 2 | -1 | 1 | 1 | 2 | -1 | 1 | 1 | 2 | -1 | 1
[13 empty] | -1 | 2 | -1 | 1 | -1 | 2 | -1 | 1 |  |  |  |  | -1 | 2 | -1 | 1 | -1 | 2 | -1 | 1 | -1 | 2 | -1 | 1 | -1 | 2 | -1 | 1
[13 empty] | 0 | 3 | -1 | 1 | 0 | 3 | -1 | 1 |  |  |  |  | 0 | 3 | -1 | 1 | 0 | 3 | -1 | 1 | 0 | 3 | -1 | 1 | 0 | 3 | -1 | 1
[13 empty] | 1 | 3 | -1 | 1 | 1 | 3 | -1 | 1 |  |  |  |  | 1 | 3 | -1 | 1 | 1 | 3 | -1 | 1 | 1 | 3 | -1 | 1 | 1 | 3 | -1 | 1
[13 empty] | -1 | 3 | -1 | 1 | -1 | 3 | -1 | 1 |  |  |  |  | -1 | 3 | -1 | 1 | -1 | 3 | -1 | 1 | -1 | 3 | -1 | 1 | -1 | 3 | -1 | 1
[13 empty] | 0 | -1 | -1 | 1 | 0 | -1 | -1 | 1 |  |  |  |  | 0 | -1 | -1 | 1 | 0 | -1 | -1 | 1 | 0 | -1 | -1 | 1 | 0 | -1 | -1 | 1
[13 empty] | 1 | -1 | -1 | 1 | 1 | -1 | -1 | 1 |  |  |  |  | 1 | -1 | -1 | 1 | 1 | -1 | -1 | 1 | 1 | -1 | -1 | 1 | 1 | -1 | -1 | 1
[13 empty] | -1 | -1 | -1 | 1 | -1 | -1 | -1 | 1 |  |  |  |  | -1 | -1 | -1 | 1 | -1 | -1 | -1 | 1 | -1 | -1 | -1 | 1 | -1 | -1 | -1 | 1
[13 empty] | 0 | -2 | -1 | 1 | 0 | -2 | -1 | 1 |  |  |  |  | 0 | -2 | -1 | 1 | 0 | -2 | -1 | 1 | 0 | -2 | -1 | 1 | 0 | -2 | -1 | 1
[13 empty] | 1 | -2 | -1 | 1 | 1 | -2 | -1 | 1 |  |  |  |  | 1 | -2 | -1 | 1 | 1 | -2 | -1 | 1 | 1 | -2 | -1 | 1 | 1 | -2 | -1 | 1
[13 empty] | -1 | -2 | -1 | 1 | -1 | -2 | -1 | 1 |  |  |  |  | -1 | -2 | -1 | 1 | -1 | -2 | -1 | 1 | -1 | -2 | -1 | 1 | -1 | -2 | -1 | 1
[13 empty] | 0 | -3 | -1 | 1 | 0 | -3 | -1 | 1 |  |  |  |  | 0 | -3 | -1 | 1 | 0 | -3 | -1 | 1 | 0 | -3 | -1 | 1 | 0 | -3 | -1 | 1
[13 empty] | 1 | -3 | -1 | 1 | 1 | -3 | -1 | 1 |  |  |  |  | 1 | -3 | -1 | 1 | 1 | -3 | -1 | 1 | 1 | -3 | -1 | 1 | 1 | -3 | -1 | 1
[13 empty] | -1 | -3 | -1 | 1 | -1 | -3 | -1 | 1 |  |  |  |  | -1 | -3 | -1 | 1 | -1 | -3 | -1 | 1 | -1 | -3 | -1 | 1 | -1 | -3 | -1 | 1
[17 empty] | 0 | 0 | 0 | -1 | [8 empty] | 0 | 0 | 0 | 2 | 0 | 0 | 0 | 2 | 0 | 0 | 0 | 2
[17 empty] | 1 | 0 | 0 | -1 | [8 empty] | 1 | 0 | 0 | 2 | 1 | 0 | 0 | 2 | 1 | 0 | 0 | 2
[17 empty] | -1 | 0 | 0 | -1 | [8 empty] | -1 | 0 | 0 | 2 | -1 | 0 | 0 | 2 | -1 | 0 | 0 | 2
[17 empty] | 0 | 1 | 0 | -1 | [8 empty] | 0 | 1 | 0 | 2 | 0 | 1 | 0 | 2 | 0 | 1 | 0 | 2
[17 empty] | 1 | 1 | 0 | -1 | [8 empty] | 1 | 1 | 0 | 2 | 1 | 1 | 0 | 2 | 1 | 1 | 0 | 2
[17 empty] | -1 | 1 | 0 | -1 | [8 empty] | -1 | 1 | 0 | 2 | -1 | 1 | 0 | 2 | -1 | 1 | 0 | 2
[17 empty] | 0 | 2 | 0 | -1 | [8 empty] | 0 | 2 | 0 | 2 | 0 | 2 | 0 | 2 | 0 | 2 | 0 | 2
[17 empty] | 1 | 2 | 0 | -1 | [8 empty] | 1 | 2 | 0 | 2 | 1 | 2 | 0 | 2 | 1 | 2 | 0 | 2
[17 empty] | -1 | 2 | 0 | -1 | [8 empty] | -1 | 2 | 0 | 2 | -1 | 2 | 0 | 2 | -1 | 2 | 0 | 2
[17 empty] | 0 | 3 | 0 | -1 | [8 empty] | 0 | 3 | 0 | 2 | 0 | 3 | 0 | 2 | 0 | 3 | 0 | 2
[17 empty] | 1 | 3 | 0 | -1 | [8 empty] | 1 | 3 | 0 | 2 | 1 | 3 | 0 | 2 | 1 | 3 | 0 | 2
[17 empty] | -1 | 3 | 0 | -1 | [8 empty] | -1 | 3 | 0 | 2 | -1 | 3 | 0 | 2 | -1 | 3 | 0 | 2
[17 empty] | 0 | -1 | 0 | -1 | [8 empty] | 0 | -1 | 0 | 2 | 0 | -1 | 0 | 2 | 0 | -1 | 0 | 2
[17 empty] | 1 | -1 | 0 | -1 | [8 empty] | 1 | -1 | 0 | 2 | 1 | -1 | 0 | 2 | 1 | -1 | 0 | 2
[17 empty] | -1 | -1 | 0 | -1 | [8 empty] | -1 | -1 | 0 | 2 | -1 | -1 | 0 | 2 | -1 | -1 | 0 | 2
[17 empty] | 0 | -2 | 0 | -1 | [8 empty] | 0 | -2 | 0 | 2 | 0 | -2 | 0 | 2 | 0 | -2 | 0 | 2
[17 empty] | 1 | -2 | 0 | -1 | [8 empty] | 1 | -2 | 0 | 2 | 1 | -2 | 0 | 2 | 1 | -2 | 0 | 2
[17 empty] | -1 | -2 | 0 | -1 | [8 empty] | -1 | -2 | 0 | 2 | -1 | -2 | 0 | 2 | -1 | -2 | 0 | 2
[17 empty] | 0 | -3 | 0 | -1 | [8 empty] | 0 | -3 | 0 | 2 | 0 | -3 | 0 | 2 | 0 | -3 | 0 | 2
[17 empty] | 1 | -3 | 0 | -1 | [8 empty] | 1 | -3 | 0 | 2 | 1 | -3 | 0 | 2 | 1 | -3 | 0 | 2
[17 empty] | -1 | -3 | 0 | -1 | [8 empty] | -1 | -3 | 0 | 2 | -1 | -3 | 0 | 2 | -1 | -3 | 0 | 2
[17 empty] | 0 | 0 | 1 | -1 | [8 empty] | 0 | 0 | 1 | 2 | 0 | 0 | 1 | 2 | 0 | 0 | 1 | 2
[17 empty] | 1 | 0 | 1 | -1 | [8 empty] | 1 | 0 | 1 | 2 | 1 | 0 | 1 | 2 | 1 | 0 | 1 | 2
[17 empty] | -1 | 0 | 1 | -1 | [8 empty] | -1 | 0 | 1 | 2 | -1 | 0 | 1 | 2 | -1 | 0 | 1 | 2
[17 empty] | 0 | 1 | 1 | -1 | [8 empty] | 0 | 1 | 1 | 2 | 0 | 1 | 1 | 2 | 0 | 1 | 1 | 2
[17 empty] | 1 | 1 | 1 | -1 | [8 empty] | 1 | 1 | 1 | 2 | 1 | 1 | 1 | 2 | 1 | 1 | 1 | 2
[17 empty] | -1 | 1 | 1 | -1 | [8 empty] | -1 | 1 | 1 | 2 | -1 | 1 | 1 | 2 | -1 | 1 | 1 | 2
[17 empty] | 0 | 2 | 1 | -1 | [8 empty] | 0 | 2 | 1 | 2 | 0 | 2 | 1 | 2 | 0 | 2 | 1 | 2
[17 empty] | 1 | 2 | 1 | -1 | [8 empty] | 1 | 2 | 1 | 2 | 1 | 2 | 1 | 2 | 1 | 2 | 1 | 2
[17 empty] | -1 | 2 | 1 | -1 | [8 empty] | -1 | 2 | 1 | 2 | -1 | 2 | 1 | 2 | -1 | 2 | 1 | 2
[17 empty] | 0 | 3 | 1 | -1 | [8 empty] | 0 | 3 | 1 | 2 | 0 | 3 | 1 | 2 | 0 | 3 | 1 | 2
[17 empty] | 1 | 3 | 1 | -1 | [8 empty] | 1 | 3 | 1 | 2 | 1 | 3 | 1 | 2 | 1 | 3 | 1 | 2
[17 empty] | -1 | 3 | 1 | -1 | [8 empty] | -1 | 3 | 1 | 2 | -1 | 3 | 1 | 2 | -1 | 3 | 1 | 2
[17 empty] | 0 | -1 | 1 | -1 | [8 empty] | 0 | -1 | 1 | 2 | 0 | -1 | 1 | 2 | 0 | -1 | 1 | 2
[17 empty] | 1 | -1 | 1 | -1 | [8 empty] | 1 | -1 | 1 | 2 | 1 | -1 | 1 | 2 | 1 | -1 | 1 | 2
[17 empty] | -1 | -1 | 1 | -1 | [8 empty] | -1 | -1 | 1 | 2 | -1 | -1 | 1 | 2 | -1 | -1 | 1 | 2
[17 empty] | 0 | -2 | 1 | -1 | [8 empty] | 0 | -2 | 1 | 2 | 0 | -2 | 1 | 2 | 0 | -2 | 1 | 2
[17 empty] | 1 | -2 | 1 | -1 | [8 empty] | 1 | -2 | 1 | 2 | 1 | -2 | 1 | 2 | 1 | -2 | 1 | 2
[17 empty] | -1 | -2 | 1 | -1 | [8 empty] | -1 | -2 | 1 | 2 | -1 | -2 | 1 | 2 | -1 | -2 | 1 | 2
[17 empty] | 0 | -3 | 1 | -1 | [8 empty] | 0 | -3 | 1 | 2 | 0 | -3 | 1 | 2 | 0 | -3 | 1 | 2
[17 empty] | 1 | -3 | 1 | -1 | [8 empty] | 1 | -3 | 1 | 2 | 1 | -3 | 1 | 2 | 1 | -3 | 1 | 2
[17 empty] | -1 | -3 | 1 | -1 | [8 empty] | -1 | -3 | 1 | 2 | -1 | -3 | 1 | 2 | -1 | -3 | 1 | 2
[17 empty] | 0 | 0 | -1 | -1 | [8 empty] | 0 | 0 | -1 | 2 | 0 | 0 | -1 | 2 | 0 | 0 | -1 | 2
[17 empty] | 1 | 0 | -1 | -1 | [8 empty] | 1 | 0 | -1 | 2 | 1 | 0 | -1 | 2 | 1 | 0 | -1 | 2
[17 empty] | -1 | 0 | -1 | -1 | [8 empty] | -1 | 0 | -1 | 2 | -1 | 0 | -1 | 2 | -1 | 0 | -1 | 2
[17 empty] | 0 | 1 | -1 | -1 | [8 empty] | 0 | 1 | -1 | 2 | 0 | 1 | -1 | 2 | 0 | 1 | -1 | 2
[17 empty] | 1 | 1 | -1 | -1 | [8 empty] | 1 | 1 | -1 | 2 | 1 | 1 | -1 | 2 | 1 | 1 | -1 | 2
[17 empty] | -1 | 1 | -1 | -1 | [8 empty] | -1 | 1 | -1 | 2 | -1 | 1 | -1 | 2 | -1 | 1 | -1 | 2
[17 empty] | 0 | 2 | -1 | -1 | [8 empty] | 0 | 2 | -1 | 2 | 0 | 2 | -1 | 2 | 0 | 2 | -1 | 2
[17 empty] | 1 | 2 | -1 | -1 | [8 empty] | 1 | 2 | -1 | 2 | 1 | 2 | -1 | 2 | 1 | 2 | -1 | 2
[17 empty] | -1 | 2 | -1 | -1 | [8 empty] | -1 | 2 | -1 | 2 | -1 | 2 | -1 | 2 | -1 | 2 | -1 | 2
[17 empty] | 0 | 3 | -1 | -1 | [8 empty] | 0 | 3 | -1 | 2 | 0 | 3 | -1 | 2 | 0 | 3 | -1 | 2
[17 empty] | 1 | 3 | -1 | -1 | [8 empty] | 1 | 3 | -1 | 2 | 1 | 3 | -1 | 2 | 1 | 3 | -1 | 2
[17 empty] | -1 | 3 | -1 | -1 | [8 empty] | -1 | 3 | -1 | 2 | -1 | 3 | -1 | 2 | -1 | 3 | -1 | 2
[17 empty] | 0 | -1 | -1 | -1 | [8 empty] | 0 | -1 | -1 | 2 | 0 | -1 | -1 | 2 | 0 | -1 | -1 | 2
[17 empty] | 1 | -1 | -1 | -1 | [8 empty] | 1 | -1 | -1 | 2 | 1 | -1 | -1 | 2 | 1 | -1 | -1 | 2
[17 empty] | -1 | -1 | -1 | -1 | [8 empty] | -1 | -1 | -1 | 2 | -1 | -1 | -1 | 2 | -1 | -1 | -1 | 2
[17 empty] | 0 | -2 | -1 | -1 | [8 empty] | 0 | -2 | -1 | 2 | 0 | -2 | -1 | 2 | 0 | -2 | -1 | 2
[17 empty] | 1 | -2 | -1 | -1 | [8 empty] | 1 | -2 | -1 | 2 | 1 | -2 | -1 | 2 | 1 | -2 | -1 | 2
[17 empty] | -1 | -2 | -1 | -1 | [8 empty] | -1 | -2 | -1 | 2 | -1 | -2 | -1 | 2 | -1 | -2 | -1 | 2
[17 empty] | 0 | -3 | -1 | -1 | [8 empty] | 0 | -3 | -1 | 2 | 0 | -3 | -1 | 2 | 0 | -3 | -1 | 2
[17 empty] | 1 | -3 | -1 | -1 | [8 empty] | 1 | -3 | -1 | 2 | 1 | -3 | -1 | 2 | 1 | -3 | -1 | 2
[17 empty] | -1 | -3 | -1 | -1 | [8 empty] | -1 | -3 | -1 | 2 | -1 | -3 | -1 | 2 | -1 | -3 | -1 | 2
[33 empty] | 0 | 0 | 0 | -1 | 0 | 0 | 0 | -1
[33 empty] | 1 | 0 | 0 | -1 | 1 | 0 | 0 | -1
[33 empty] | -1 | 0 | 0 | -1 | -1 | 0 | 0 | -1
[33 empty] | 0 | 1 | 0 | -1 | 0 | 1 | 0 | -1
[33 empty] | 1 | 1 | 0 | -1 | 1 | 1 | 0 | -1
[33 empty] | -1 | 1 | 0 | -1 | -1 | 1 | 0 | -1
[33 empty] | 0 | 2 | 0 | -1 | 0 | 2 | 0 | -1
[33 empty] | 1 | 2 | 0 | -1 | 1 | 2 | 0 | -1
[33 empty] | -1 | 2 | 0 | -1 | -1 | 2 | 0 | -1
[33 empty] | 0 | 3 | 0 | -1 | 0 | 3 | 0 | -1
[33 empty] | 1 | 3 | 0 | -1 | 1 | 3 | 0 | -1
[33 empty] | -1 | 3 | 0 | -1 | -1 | 3 | 0 | -1
[33 empty] | 0 | -1 | 0 | -1 | 0 | -1 | 0 | -1
[33 empty] | 1 | -1 | 0 | -1 | 1 | -1 | 0 | -1
[33 empty] | -1 | -1 | 0 | -1 | -1 | -1 | 0 | -1
[33 empty] | 0 | -2 | 0 | -1 | 0 | -2 | 0 | -1
[33 empty] | 1 | -2 | 0 | -1 | 1 | -2 | 0 | -1
[33 empty] | -1 | -2 | 0 | -1 | -1 | -2 | 0 | -1
[33 empty] | 0 | -3 | 0 | -1 | 0 | -3 | 0 | -1
[33 empty] | 1 | -3 | 0 | -1 | 1 | -3 | 0 | -1
[33 empty] | -1 | -3 | 0 | -1 | -1 | -3 | 0 | -1
[33 empty] | 0 | 0 | 1 | -1 | 0 | 0 | 1 | -1
[33 empty] | 1 | 0 | 1 | -1 | 1 | 0 | 1 | -1
[33 empty] | -1 | 0 | 1 | -1 | -1 | 0 | 1 | -1
[33 empty] | 0 | 1 | 1 | -1 | 0 | 1 | 1 | -1
[33 empty] | 1 | 1 | 1 | -1 | 1 | 1 | 1 | -1
[33 empty] | -1 | 1 | 1 | -1 | -1 | 1 | 1 | -1
[33 empty] | 0 | 2 | 1 | -1 | 0 | 2 | 1 | -1
[33 empty] | 1 | 2 | 1 | -1 | 1 | 2 | 1 | -1
[33 empty] | -1 | 2 | 1 | -1 | -1 | 2 | 1 | -1
[33 empty] | 0 | 3 | 1 | -1 | 0 | 3 | 1 | -1
[33 empty] | 1 | 3 | 1 | -1 | 1 | 3 | 1 | -1
[33 empty] | -1 | 3 | 1 | -1 | -1 | 3 | 1 | -1
[33 empty] | 0 | -1 | 1 | -1 | 0 | -1 | 1 | -1
[33 empty] | 1 | -1 | 1 | -1 | 1 | -1 | 1 | -1
[33 empty] | -1 | -1 | 1 | -1 | -1 | -1 | 1 | -1
[33 empty] | 0 | -2 | 1 | -1 | 0 | -2 | 1 | -1
[33 empty] | 1 | -2 | 1 | -1 | 1 | -2 | 1 | -1
[33 empty] | -1 | -2 | 1 | -1 | -1 | -2 | 1 | -1
[33 empty] | 0 | -3 | 1 | -1 | 0 | -3 | 1 | -1
[33 empty] | 1 | -3 | 1 | -1 | 1 | -3 | 1 | -1
[33 empty] | -1 | -3 | 1 | -1 | -1 | -3 | 1 | -1
[33 empty] | 0 | 0 | -1 | -1 | 0 | 0 | -1 | -1
[33 empty] | 1 | 0 | -1 | -1 | 1 | 0 | -1 | -1
[33 empty] | -1 | 0 | -1 | -1 | -1 | 0 | -1 | -1
[33 empty] | 0 | 1 | -1 | -1 | 0 | 1 | -1 | -1
[33 empty] | 1 | 1 | -1 | -1 | 1 | 1 | -1 | -1
[33 empty] | -1 | 1 | -1 | -1 | -1 | 1 | -1 | -1
[33 empty] | 0 | 2 | -1 | -1 | 0 | 2 | -1 | -1
[33 empty] | 1 | 2 | -1 | -1 | 1 | 2 | -1 | -1
[33 empty] | -1 | 2 | -1 | -1 | -1 | 2 | -1 | -1
[33 empty] | 0 | 3 | -1 | -1 | 0 | 3 | -1 | -1
[33 empty] | 1 | 3 | -1 | -1 | 1 | 3 | -1 | -1
[33 empty] | -1 | 3 | -1 | -1 | -1 | 3 | -1 | -1
[33 empty] | 0 | -1 | -1 | -1 | 0 | -1 | -1 | -1
[33 empty] | 1 | -1 | -1 | -1 | 1 | -1 | -1 | -1
[33 empty] | -1 | -1 | -1 | -1 | -1 | -1 | -1 | -1
[33 empty] | 0 | -2 | -1 | -1 | 0 | -2 | -1 | -1
[33 empty] | 1 | -2 | -1 | -1 | 1 | -2 | -1 | -1
[33 empty] | -1 | -2 | -1 | -1 | -1 | -2 | -1 | -1
[33 empty] | 0 | -3 | -1 | -1 | 0 | -3 | -1 | -1
[33 empty] | 1 | -3 | -1 | -1 | 1 | -3 | -1 | -1
[33 empty] | -1 | -3 | -1 | -1 | -1 | -3 | -1 | -1
[37 empty] | 0 | 0 | 0 | -2
[37 empty] | 1 | 0 | 0 | -2
[37 empty] | -1 | 0 | 0 | -2
[37 empty] | 0 | 1 | 0 | -2
[37 empty] | 1 | 1 | 0 | -2
[37 empty] | -1 | 1 | 0 | -2
[37 empty] | 0 | 2 | 0 | -2
[37 empty] | 1 | 2 | 0 | -2
[37 empty] | -1 | 2 | 0 | -2
[37 empty] | 0 | 3 | 0 | -2
[37 empty] | 1 | 3 | 0 | -2
[37 empty] | -1 | 3 | 0 | -2
[37 empty] | 0 | -1 | 0 | -2
[37 empty] | 1 | -1 | 0 | -2
[37 empty] | -1 | -1 | 0 | -2
[37 empty] | 0 | -2 | 0 | -2
[37 empty] | 1 | -2 | 0 | -2
[37 empty] | -1 | -2 | 0 | -2
[37 empty] | 0 | -3 | 0 | -2
[37 empty] | 1 | -3 | 0 | -2
[37 empty] | -1 | -3 | 0 | -2
[37 empty] | 0 | 0 | 1 | -2
[37 empty] | 1 | 0 | 1 | -2
[37 empty] | -1 | 0 | 1 | -2
[37 empty] | 0 | 1 | 1 | -2
[37 empty] | 1 | 1 | 1 | -2
[37 empty] | -1 | 1 | 1 | -2
[37 empty] | 0 | 2 | 1 | -2
[37 empty] | 1 | 2 | 1 | -2
[37 empty] | -1 | 2 | 1 | -2
[37 empty] | 0 | 3 | 1 | -2
[37 empty] | 1 | 3 | 1 | -2
[37 empty] | -1 | 3 | 1 | -2
[37 empty] | 0 | -1 | 1 | -2
[37 empty] | 1 | -1 | 1 | -2
[37 empty] | -1 | -1 | 1 | -2
[37 empty] | 0 | -2 | 1 | -2
[37 empty] | 1 | -2 | 1 | -2
[37 empty] | -1 | -2 | 1 | -2
[37 empty] | 0 | -3 | 1 | -2
[37 empty] | 1 | -3 | 1 | -2
[37 empty] | -1 | -3 | 1 | -2
[37 empty] | 0 | 0 | -1 | -2
[37 empty] | 1 | 0 | -1 | -2
[37 empty] | -1 | 0 | -1 | -2
[37 empty] | 0 | 1 | -1 | -2
[37 empty] | 1 | 1 | -1 | -2
[37 empty] | -1 | 1 | -1 | -2
[37 empty] | 0 | 2 | -1 | -2
[37 empty] | 1 | 2 | -1 | -2
[37 empty] | -1 | 2 | -1 | -2
[37 empty] | 0 | 3 | -1 | -2
[37 empty] | 1 | 3 | -1 | -2
[37 empty] | -1 | 3 | -1 | -2
[37 empty] | 0 | -1 | -1 | -2
[37 empty] | 1 | -1 | -1 | -2
[37 empty] | -1 | -1 | -1 | -2
[37 empty] | 0 | -2 | -1 | -2
[37 empty] | 1 | -2 | -1 | -2
[37 empty] | -1 | -2 | -1 | -2
[37 empty] | 0 | -3 | -1 | -2
[37 empty] | 1 | -3 | -1 | -2
[37 empty] | -1 | -3 | -1 | -2

## V_DP
0 | 0 | 0 | 0.05, | 0, | 0, | 0, | 2, | 2.1, | 4.1, | 4.2, | 6.2, | 6.3, | 8.3, | 8.4, | 10.4, | 10.5, | 12.5, | 12.6, | 14.6, | 14.7, | 16.7, | 16.8, | 18.8, | 18.9, | 20.9, | 21, | 23, | 23.1, | 25.1, | 25.2, | 27.2, | 27.3, | 29.3, | 29.4, | 31.4, | 31.5, | 33.5, | 33.6, | 35.6, | 35.7, | 37.7, | 37.8, | 39.8, | 39.9, | 41.9, | 42, | 44, | 44.1, | 46.1, | 46.2, | 48.2, | 48.3, | 50.3, | 50.4, | 52.4, | 52.5, | 54.5, | 54.6, | 56.6, | 56.7, | 58.7, | 58.8, | 60.8, | 60.9, | 62.9, | 63, | 65, | 65.1, | 67.1, | 67.2, | 69.2, | 69.3, | 71.3, | 71.4, | 73.4, | 73.5, | 75.5, | 75.6, | 77.6, | 77.7, | 79.7, | 79.8, | 81.8, | 81.9, | 83.9, | 84, | 86, | 86.1, | 88.1, | 88.2, | 90.2, | 90.3, | 92.3, | 92.4, | 94.4, | 94.5, | 96.5, | 96.6, | 98.6, | 98.7, | 100.7, | 100.8, | 102.8, | 102.9, | 104.9, | 105, | 107, | 107.1, | 109.1, | 109.2, | 111.2, | 111.3, | 113.3, | 113.4, | 115.4, | 115.5, | 117.5, | 117.6, | 119.6, | 119.7, | 121.7, | 122.8, | 124.8, | 124.9, | 126.9, | 127, | 129, | 129.1, | 131.1, | 131.2, | 133.2, | 133.3, | 135.3, | 135.4, | 137.4, | 137.5, | 139.5, | 139.6, | 141.6, | 141.7, | 143.7, | 143.8, | 145.8, | 145.9, | 147.9, | 148, | 150, | 150.1, | 152.1, | 152.2, | 154.2, | 154.3, | 156.3, | 156.4, | 158.4, | 158.5, | 160.5, | 160.6, | 162.6, | 162.7, | 164.7, | 164.8, | 166.8, | 166.9, | 168.9, | 169, | 171, | 171.1, | 173.1, | 173.2, | 175.2, | 175.3, | 177.3, | 177.4, | 179.4, | 179.5, | 181.5, | 181.6, | 183.6,
2 | 0 | 0 | 0.05, | 2, | 2, | 0.05, | 0.05, | 0.10, | 0.10, | 0.15, | 0.15, | 0.20, | 0.20, | 0.25, | 0.25, | 0.30, | 0.30, | 0.35, | 0.35, | 0.40, | 0.40, | 0.45, | 0.45, | 0.50, | 0.50, | 0.55, | 0.55, | 0.60, | 0.60, | 0.65, | 0.65, | 0.70, | 0.70, | 0.75, | 0.75, | 0.8, | 0.8, | 0.85, | 0.85, | 0.90, | 0.90, | 0.95, | 0.95, | 1.00, | 1.00, | 1.05, | 1.05, | 1.10, | 1.10, | 1.15, | 1.15, | 1.20, | 1.20, | 1.25, | 1.25, | 1.30, | 1.30, | 1.35, | 1.35, | 1.40, | 1.40, | 1.45, | 1.45, | 1.50, | 1.50, | 1.55, | 1.55, | 1.60, | 1.60, | 1.65, | 1.65, | 1.70, | 1.70, | 1.75, | 1.75, | 1.80, | 1.80, | 1.85, | 1.85, | 1.90, | 1.90, | 1.95, | 1.95, | 2.00, | 2.00, | 2.05, | 2.05, | 2.1, | 2.1, | 2.15, | 2.15, | 2.2, | 2.2, | 2.25, | 2.25, | 2.3, | 2.3, | 2.35, | 2.35, | 2.4, | 2.4, | 2.45, | 2.45, | 2.5, | 2.5, | 2.55, | 2.55, | 2.60, | 2.60, | 2.65, | 2.65, | 2.70, | 2.70, | 2.75, | 2.75, | 2.80, | 2.80, | 2.85, | 2.85, | 2.90, | 2.90, | 2.95, | 2.95, | 3.00, | 3.00, | 3.05, | 3.05, | 3.1, | 3.1, | 3.15, | 3.15, | 3.2, | 3.2, | 3.25, | 3.25, | 3.3, | 3.3, | 3.35, | 3.35, | 3.4, | 3.4, | 3.45, | 3.45, | 3.5, | 3.5, | 3.55, | 3.55, | 3.60, | 3.60, | 3.65, | 3.65, | 3.70, | 3.70, | 3.75, | 3.75, | 3.80, | 3.80, | 3.85, | 3.85, | 3.90, | 3.90, | 3.95, | 3.95, | 4.00, | 4.00, | 4.05, | 4.05, | 4.10, | 4.10, | 4.15, | 4.15, | 4.20, | 4.20, | 4.25, | 4.25, | 4.30, | 4.30, | 4.35, | 4.35,
2.1 | 0 | 0 | 0.10, | 2.1, | 2.1,
4.1 | 0 | 0 | 0.10, | 4.1, | 4.1,
4.2 | 0 | 0 | 0.15, | 4.2, | 4.2,
6.2 | 0 | 0 | 0.15, | 6.2, | 6.2,
6.3 | 0 | 0 | 0.20, | 6.3, | 6.3,
8.3 | 0 | 0 | 0.20, | 8.3, | 8.3,
8.4 | 0 | 0 | 0.25, | 8.4, | 8.4,
10.4 | 0 | 0 | 0.25, | 10.4, | 10.4,
10.5 | 0 | 0 | 0.30, | 10.5, | 10.5,
12.5 | 0 | 0 | 0.30, | 12.5, | 12.5,
12.6 | 0 | 0 | 0.35, | 12.6, | 12.6,
14.6 | 0 | 0 | 0.35, | 14.6, | 14.6,
14.7 | 0 | 0 | 0.40, | 14.7, | 14.7,
16.7 | 0 | 0 | 0.40, | 16.7, | 16.7,
16.8 | 0 | 0 | 0.45, | 16.8, | 16.8,
18.8 | 0 | 0 | 0.45, | 18.8, | 18.8,
18.9 | 0 | 0 | 0.50, | 18.9, | 18.9,
20.9 | 0 | 0 | 0.50, | 20.9, | 20.9,
21 | 0 | 0 | 0.55, | 21, | 21,
23 | 0 | 0 | 0.55, | 23, | 23,
23.1 | 0 | 0 | 0.60, | 23.1, | 23.1,
25.1 | 0 | 0 | 0.60, | 25.1, | 25.1,
25.2 | 0 | 0 | 0.65, | 25.2, | 25.2,
27.2 | 0 | 0 | 0.65, | 27.2, | 27.2,
27.3 | 0 | 0 | 0.70, | 27.3, | 27.3,
29.3 | 0 | 0 | 0.70, | 29.3, | 29.3,
29.4 | 0 | 0 | 0.75, | 29.4, | 29.4,
31.4 | 0 | 0 | 0.75, | 31.4, | 31.4,
31.5 | 0 | 0 | 0.8, | 31.5, | 31.5,
33.5 | 0 | 0 | 0.8, | 33.5, | 33.5,
33.6 | 0 | 0 | 0.85, | 33.6, | 33.6,
35.6 | 0 | 0 | 0.85, | 35.6, | 35.6,
35.7 | 0 | 0 | 0.90, | 35.7, | 35.7,
37.7 | 0 | 0 | 0.90, | 37.7, | 37.7,
37.8 | 0 | 0 | 0.95, | 37.8, | 37.8,
39.8 | 0 | 0 | 0.95, | 39.8, | 39.8,
39.9 | 0 | 0 | 1.00, | 39.9, | 39.9,
41.9 | 0 | 0 | 1.00, | 41.9, | 41.9,
42 | 0 | 0 | 1.05, | 42, | 42,
44 | 0 | 0 | 1.05, | 44, | 44,
44.1 | 0 | 0 | 1.10, | 44.1, | 44.1,
46.1 | 0 | 0 | 1.10, | 46.1, | 46.1,
46.2 | 0 | 0 | 1.15, | 46.2, | 46.2,
48.2 | 0 | 0 | 1.15, | 48.2, | 48.2,
48.3 | 0 | 0 | 1.20, | 48.3, | 48.3,
50.3 | 0 | 0 | 1.20, | 50.3, | 50.3,
50.4 | 0 | 0 | 1.25, | 50.4, | 50.4,
52.4 | 0 | 0 | 1.25, | 52.4, | 52.4,
52.5 | 0 | 0 | 1.30, | 52.5, | 52.5,
54.5 | 0 | 0 | 1.30, | 54.5, | 54.5,
54.6 | 0 | 0 | 1.35, | 54.6, | 54.6,
56.6 | 0 | 0 | 1.35, | 56.6, | 56.6,
56.7 | 0 | 0 | 1.40, | 56.7, | 56.7,
58.7 | 0 | 0 | 1.40, | 58.7, | 58.7,
58.8 | 0 | 0 | 1.45, | 58.8, | 58.8,
60.8 | 0 | 0 | 1.45, | 60.8, | 60.8,
60.9 | 0 | 0 | 1.50, | 60.9, | 60.9,
62.9 | 0 | 0 | 1.50, | 62.9, | 62.9,
63 | 0 | 0 | 1.55, | 63, | 63,
65 | 0 | 0 | 1.55, | 65, | 65,
65.1 | 0 | 0 | 1.60, | 65.1, | 65.1,
67.1 | 0 | 0 | 1.60, | 67.1, | 67.1,
67.2 | 0 | 0 | 1.65, | 67.2, | 67.2,
69.2 | 0 | 0 | 1.65, | 69.2, | 69.2,
69.3 | 0 | 0 | 1.70, | 69.3, | 69.3,
71.3 | 0 | 0 | 1.70, | 71.3, | 71.3,
71.4 | 0 | 0 | 1.75, | 71.4, | 71.4,
73.4 | 0 | 0 | 1.75, | 73.4, | 73.4,
73.5 | 0 | 0 | 1.80, | 73.5, | 73.5,
75.5 | 0 | 0 | 1.80, | 75.5, | 75.5,
75.6 | 0 | 0 | 1.85, | 75.6, | 75.6,
77.6 | 0 | 0 | 1.85, | 77.6, | 77.6,
77.7 | 0 | 0 | 1.90, | 77.7, | 77.7,
79.7 | 0 | 0 | 1.90, | 79.7, | 79.7,
79.8 | 0 | 0 | 1.95, | 79.8, | 79.8,
81.8 | 0 | 0 | 1.95, | 81.8, | 81.8,
81.9 | 0 | 0 | 2.00, | 81.9, | 81.9,
83.9 | 0 | 0 | 2.00, | 83.9, | 83.9,
84 | 0 | 0 | 2.05, | 84, | 84,
86 | 0 | 0 | 2.05, | 86, | 86,
86.1 | 0 | 0 | 2.1, | 86.1, | 86.1,
88.1 | 0 | 0 | 2.1, | 88.1, | 88.1,
88.2 | 0 | 0 | 2.15, | 88.2, | 88.2,
90.2 | 0 | 0 | 2.15, | 90.2, | 90.2,
90.3 | 0 | 0 | 2.2, | 90.3, | 90.3,
92.3 | 0 | 0 | 2.2, | 92.3, | 92.3,
92.4 | 0 | 0 | 2.25, | 92.4, | 92.4,
94.4 | 0 | 0 | 2.25, | 94.4, | 94.4,
94.5 | 0 | 0 | 2.3, | 94.5, | 94.5,
96.5 | 0 | 0 | 2.3, | 96.5, | 96.5,
96.6 | 0 | 0 | 2.35, | 96.6, | 96.6,
98.6 | 0 | 0 | 2.35, | 98.6, | 98.6,
98.7 | 0 | 0 | 2.4, | 98.7, | 98.7,
100.7 | 0 | 0 | 2.4, | 100.7, | 100.7,
100.8 | 0 | 0 | 2.45, | 100.8, | 100.8,
102.8 | 0 | 0 | 2.45, | 102.8, | 102.8,
102.9 | 0 | 0 | 2.5, | 102.9, | 102.9,
104.9 | 0 | 0 | 2.5, | 104.9, | 104.9,
105 | 0 | 0 | 2.55, | 105, | 105,
107 | 0 | 0 | 2.55, | 107, | 107,
107.1 | 0 | 0 | 2.60, | 107.1, | 107.1,
109.1 | 0 | 0 | 2.60, | 109.1, | 109.1,
109.2 | 0 | 0 | 2.65, | 109.2, | 109.2,
111.2 | 0 | 0 | 2.65, | 111.2, | 111.2,
111.3 | 0 | 0 | 2.70, | 111.3, | 111.3,
113.3 | 0 | 0 | 2.70, | 113.3, | 113.3,
113.4 | 0 | 0 | 2.75, | 113.4, | 113.4,
115.4 | 0 | 0 | 2.75, | 115.4, | 115.4,
115.5 | 0 | 0 | 2.80, | 115.5, | 115.5,
117.5 | 0 | 0 | 2.80, | 117.5, | 117.5,
117.6 | 0 | 0 | 2.85, | 117.6, | 117.6,
119.6 | 0 | 0 | 2.85, | 119.6, | 119.6,
119.7 | 0 | 0 | 2.90, | 119.7, | 119.7,
121.7 | 0 | 0 | 2.90, | 121.7, | 121.7,
122.8 | 0 | 0 | 2.95, | 122.8, | 122.8,
124.8 | 0 | 0 | 2.95, | 124.8, | 124.8,
124.9 | 0 | 0 | 3.00, | 124.9, | 124.9,
126.9 | 0 | 0 | 3.00, | 126.9, | 126.9,
127 | 0 | 0 | 3.05, | 127, | 127,
129 | 0 | 0 | 3.05, | 129, | 129,
129.1 | 0 | 0 | 3.1, | 129.1, | 129.1,
131.1 | 0 | 0 | 3.1, | 131.1, | 131.1,
131.2 |  |  | 3.15, | 131.2, | 131.2,
133.2 |  |  | 3.15, | 133.2, | 133.2,
133.3 |  |  | 3.2, | 133.3, | 133.3,
135.3 |  |  | 3.2, | 135.3, | 135.3,
135.4 |  |  | 3.25, | 135.4, | 135.4,
137.4 |  |  | 3.25, | 137.4, | 137.4,
137.5 |  |  | 3.3, | 137.5, | 137.5,
139.5 |  |  | 3.3, | 139.5, | 139.5,
139.6 |  |  | 3.35, | 139.6, | 139.6,
141.6 |  |  | 3.35, | 141.6, | 141.6,
141.7 |  |  | 3.4, | 141.7, | 141.7,
143.7 |  |  | 3.4, | 143.7, | 143.7,
143.8 |  |  | 3.45, | 143.8, | 143.8,
145.8 |  |  | 3.45, | 145.8, | 145.8,
145.9 |  |  | 3.5, | 145.9, | 145.9,
147.9 |  |  | 3.5, | 147.9, | 147.9,
148 |  |  | 3.55, | 148, | 148,
150 |  |  | 3.55, | 150, | 150,
150.1 |  |  | 3.60, | 150.1, | 150.1,
152.1 |  |  | 3.60, | 152.1, | 152.1,
152.2 |  |  | 3.65, | 152.2, | 152.2,
154.2 |  |  | 3.65, | 154.2, | 154.2,
154.3 |  |  | 3.70, | 154.3, | 154.3,
156.3 |  |  | 3.70, | 156.3, | 156.3,
156.4 |  |  | 3.75, | 156.4, | 156.4,
158.4 |  |  | 3.75, | 158.4, | 158.4,
158.5 |  |  | 3.80, | 158.5, | 158.5,
160.5 |  |  | 3.80, | 160.5, | 160.5,
160.6 |  |  | 3.85, | 160.6, | 160.6,
162.6 |  |  | 3.85, | 162.6, | 162.6,
162.7 |  |  | 3.90, | 162.7, | 162.7,
164.7 |  |  | 3.90, | 164.7, | 164.7,
164.8 |  |  | 3.95, | 164.8, | 164.8,
166.8 |  |  | 3.95, | 166.8, | 166.8,
166.9 |  |  | 4.00, | 166.9, | 166.9,
168.9 |  |  | 4.00, | 168.9, | 168.9,
169 |  |  | 4.05, | 169, | 169,
171 |  |  | 4.05, | 171, | 171,
171.1 |  |  | 4.10, | 171.1, | 171.1,
173.1 |  |  | 4.10, | 173.1, | 173.1,
173.2 |  |  | 4.15, | 173.2, | 173.2,
175.2 |  |  | 4.15, | 175.2, | 175.2,
175.3 |  |  | 4.20, | 175.3, | 175.3,
177.3 |  |  | 4.20, | 177.3, | 177.3,
177.4 |  |  | 4.25, | 177.4, | 177.4,
179.4 |  |  | 4.25, | 179.4, | 179.4,
179.5 |  |  | 4.30, | 179.5, | 179.5,
181.5 |  |  | 4.30, | 181.5, | 181.5,
181.6 |  |  | 4.35, | 181.6, | 181.6,
183.6 |  |  | 4.35, | 183.6, | 183.6,
183.7 |  |  | 4.40, | 183.7, | 183.7,
185.7 |  |  | 4.40, | 185.7, | 185.7,
185.8 |  |  | 4.45, | 185.8, | 185.8,
187.8 |  |  | 4.45, | 187.8, | 187.8,
187.9 |  |  | 4.50, | 187.9, | 187.9,
189.9 |  |  | 4.50, | 189.9, | 189.9,
190 |  |  | 4.55, | 190, | 190,
192 |  |  | 4.55, | 192, | 192,
192.1 |  |  | 4.60, | 192.1, | 192.1,
194.1 |  |  | 4.60, | 194.1, | 194.1,
194.2 |  |  | 4.65, | 194.2, | 194.2,
196.2 |  |  | 4.65, | 196.2, | 196.2,
196.3 |  |  | 4.70, | 196.3, | 196.3,
198.3 |  |  | 4.70, | 198.3, | 198.3,
198.4 |  |  | 4.75, | 198.4, | 198.4,
200.4 |  |  | 4.75, | 200.4, | 200.4,
200.5 |  |  | 4.80, | 200.5, | 200.5,
202.5 |  |  | 4.80, | 202.5, | 202.5,
202.6 |  |  | 4.85, | 202.6, | 202.6,
204.6 |  |  | 4.85, | 204.6, | 204.6,
204.7 |  |  | 4.90, | 204.7, | 204.7,
206.7 |  |  | 4.90, | 206.7, | 206.7,
206.8 |  |  | 4.95, | 206.8, | 206.8,
208.8 |  |  | 4.95, | 208.8, | 208.8,
208.9 |  |  | 5.00, | 208.9, | 208.9,
210.9 |  |  | 5.00, | 210.9, | 210.9,

## Sheet3
131.2, | 131.2 | 0 | 0 | 3.15, | 4.40,
133.2, | 133.2 | 0 | 0 | 3.15, | 4.40,
133.3, | 133.3 | 0 | 0 | 3.2, | 4.45,
135.3, | 135.3 | 0 | 0 | 3.2, | 4.45,
135.4, | 135.4 | 0 | 0 | 3.25, | 4.50,
137.4, | 137.4 | 0 | 0 | 3.25, | 4.50,
137.5, | 137.5 | 0 | 0 | 3.3, | 4.55,
139.5, | 139.5 | 0 | 0 | 3.3, | 4.55,
139.6, | 139.6 | 0 | 0 | 3.35, | 4.60,
141.6, | 141.6 | 0 | 0 | 3.35, | 4.60,
141.7, | 141.7 | 0 | 0 | 3.4, | 4.65,
143.7, | 143.7 | 0 | 0 | 3.4, | 4.65,
143.8, | 143.8 | 0 | 0 | 3.45, | 4.70,
145.8, | 145.8 | 0 | 0 | 3.45, | 4.70,
145.9, | 145.9 | 0 | 0 | 3.5, | 4.75,
147.9, | 147.9 | 0 | 0 | 3.5, | 4.75,
148, | 148 | 0 | 0 | 3.55, | 4.80,
150, | 150 | 0 | 0 | 3.55, | 4.80,
150.1, | 150.1 | 0 | 0 | 3.60, | 4.85,
152.1, | 152.1 | 0 | 0 | 3.60, | 4.85,
152.2, | 152.2 | 0 | 0 | 3.65, | 4.90,
154.2, | 154.2 | 0 | 0 | 3.65, | 4.90,
154.3, | 154.3 | 0 | 0 | 3.70, | 4.95,
156.3, | 156.3 | 0 | 0 | 3.70, | 4.95,
156.4, | 156.4 | 0 | 0 | 3.75, | 5.00,
158.4, | 158.4 | 0 | 0 | 3.75, | 5.00,
158.5, | 158.5 | 0 | 0 | 3.80,
160.5, | 160.5 | 0 | 0 | 3.80,
160.6, | 160.6 | 0 | 0 | 3.85,
162.6, | 162.6 | 0 | 0 | 3.85,
162.7, | 162.7 | 0 | 0 | 3.90,
164.7, | 164.7 | 0 | 0 | 3.90,
164.8, | 164.8 | 0 | 0 | 3.95,
166.8, | 166.8 | 0 | 0 | 3.95,
166.9, | 166.9 | 0 | 0 | 4.00,
168.9, | 168.9 | 0 | 0 | 4.00,
169, | 169 | 0 | 0 | 4.05,
171, | 171 | 0 | 0 | 4.05,
171.1, | 171.1 | 0 | 0 | 4.10,
173.1, | 173.1 | 0 | 0 | 4.10,
173.2, | 173.2 | 0 | 0 | 4.15,
175.2, | 175.2 | 0 | 0 | 4.15,
175.3, | 175.3 | 0 | 0 | 4.20,
177.3, | 177.3 | 0 | 0 | 4.20,
177.4, | 177.4 | 0 | 0 | 4.25,
179.4, | 179.4 | 0 | 0 | 4.25,
179.5, | 179.5 | 0 | 0 | 4.30,
181.5, | 181.5 | 0 | 0 | 4.30,
181.6, | 181.6 | 0 | 0 | 4.35,
183.6, | 183.6 | 0 | 0 | 4.35,